## Data
|  | Field data | [5 empty] | Lab Data
| Person(s) in the field |  |  | Water |  |  | Dissolved | Sodium | Potassium | Magnesium | Calcium | Chloride | Nitrate | Sulfate | Phosphorus | TSS | Nitrogen
Site # | who completed | Date | Time | Temp | Alkalinity | pH | Oxygen | Na 1+ | K 1+ | Mg 2+ | Ca 2+ | Cl 1- | NO3 1- | SO4 2- | as P |  | as NH41+
| the stream test |  |  | °C | mg/L CaCO3 |  | mg/L | mg/L | mg/L | mg/L | mg/L | mg/L | mg/L | mg/L | mg/L | mg/L | mg/L
TSS is "total suspended solids" from filtering samples onto pre-weighed filters and dividing added mass by volume of sample filtered.
M1 | Thom Fantaskey | 2007-12-01 | 0.52778 | 2 | 2 | 4.1 | 10.8 | 0.751 | 0.221 | 0.397 | 0.624 | 0.209 | BDL | 7.441 | BDL | 0.28634 |  | "BDL" indicates concentrations are "below detection limits" for instrumentation or analysis used.
M1 | Thom Fantaskey | 2008-06-07 | 0.45833 | 12 | 0 | 4 | 7.6 | 0.37555 | bdl | 0.22654 | 0.38168 | 0.63852 | BDL | 5.9088 | 0.0026237 | 4.6274 | BDL | For NH4 1+ and PO4 3-, detection limit is 0.1 mg/L on the ion chromatograph.
M1 | Thom Fantaskey | 2008-09-06 | 0.39583 | 16 | 0 | 4.5 | 6 | 0.91972 | 0.2811 | BDL | BDL | 0.67197 | BDL | 1.2764 | 0.0030735 | 3.7794 | 0.047283 | For NO3 1-, detection limit is 0.2 mg/L on the ion chromatograph.
M1 | Thom Fantaskey | 2008-10-04 | 0.41667 | 7 | 0 | 4.4 | 7 | 1.6534 | 0.178 | BDL | BDL | 1.4508 | BDL | 4.9712 | 0.0023851 | 0.10545 | BDL | For phosphorus (as P), detection limit is 0.003 mg/L in the colorimetric assay.
M1 | Thom Fantaskey | 2008-11-06 | 0.47917 | 8 | 4 | 4.1 | 8.4 | 0.44473 | 0.11222 | 0.23366 | 0.43289 | 0.79518 | BDL | 6.4876 | 0.00042545 | 0.10312 | 0.0056443 | Detection limits may change depending on quality of standard curve on day samples are analyzed.
M1 | Thom Fantaskey | 2008-12-08 | 0.41667 | -1 | 4 | 4.4 | 8.4 | 0.41604 | 0.16833 | 0.2297 | 0.42086 | 0.67652 | BDL | 5.9424 | 0.0013433 | 0 | 0.01553
M1 | Thom Fantaskey | 2009-02-17 | 0.45833 | 0 | 0 | 4.3 | 10.7 | 0.53 | 0.16 | BDL | BDL | 1.02 | BDL | 4.99 | 0.001 | 0.1 | 0.003
M1 | Thom Fantaskey | 2009-03-08 | 0.45833 | 2 | 0 | 4.4 | 10.6 | 0.18413 | BDL | 0.11912 | 0.08723 | 1.0957 | 0 | 14.1039 | 0.0037466 | BDL | 0.00061501
M1 | Thom Fantaskey | 2009-04-12 | 0.45833 | 5 | 0 | 4.4 | 10.8 | 0.13998 | BDL | 0.10551 | 0.074181 | 1.0174 | 0 | 12.8182 | 0.00050658 | BDL | 0.0018021
M1 | T Fantaskey, R Morrison | 2009-06-06 | 0.41667 | 9 | 8 | 4.1 | 8.8 | 0.14698 | BDL | 0.09443 | 0.064161 | 1.0957 | 0 | 10.4805 | 0.00066999 | BDL | BDL
M1 | Thom Fantaskey | 2009-07-21 | 0.4375 | 13 | 4 | 4.1 | 7.4 | 0.23263 | BDL | BDL | BDL | 0.3318 | BDL | 4.0631 | 0.0013101 | 0.096962 | 0.0079103
M1 | Thom Fantaskey | 2009-08-14 | 0.45833 | 13 | 8 | 3.6 | 8 | 0.27852 | BDL | BDL | BDL | 0.34583 | BDL | 5.6702 | 0.0085159 | BDL | 0.022442
M1 | T Fantaskey | 2009-09-05 | 0.47917 | 12 | 4 | 4.1 | 8 | 0.24028 | BDL | BDL | BDL | 0.38282 | BDL | 4.9748 | 0.00086277 | BDL | 0.00096813
M1 | T Fantaskey | 2009-10-03 | 0.41667 | 9 | 0 | 4.2 | 8.8 | 0.36544 | 0.2975 | 0.027424 | BDL | 0.05 | BDL | 4.8205 | BDL | BDL | 0.0046126
M1 | T Fantaskey | 2009-11-08 | 0.41667 | 6.5 | 4 | 4.1 | 8.6 | 0.28076 | 0.66284 | BDL | BDL | 0.61833 | BDL | 5.1868 | BDL | BDL | BDL
M1 | T Fantaskey | 2009-12-07 | 0.45833 | 2 | 0 | 3.8 | 8.8 | 0.18107 | 1.02 | 0.097648 | BDL | 1.7272 | BDL | 6.3859 | 0.00097369 | BDL | 0.0024109
M1 | M McTammany | 2010-01-14 | [5 empty] | 2.3662 | BDL | 0.31428 | 0.76697 | 1.1728 | BDL | 4.9942 | BDL | BDL | 0.0084115
M1 | T Fantaskey | 2010-04-07 | 0.45833 | 9 | 44 | 3.9 | 8.8 | 0.31538 | BDL | 0.16404 | 0.038061 | 0.59408 | BDL | 6.3371 | BDL | BDL | 0.017268
M1 | T Fantaskey | 2010-05-01 | 0.45833 | 9 | 8 | 3.9 | 9.2 | 0.42368 | BDL | 0.21246 | 0.33018 | 0.40499 | BDL | 5.7486 | BDL | BDL | 0.01163
M1 | T Fantaskey | 2010-06-07 | 0.41667 | 12 | 0 | 3.6 | 8.8 | 0.55098 | 0.1197 | 0.23397 | 0.47418 | 0.55195 | BDL | 6.0048 | BDL | BDL | 0.0059127
M1 | T Fantaskey | 2010-07-03 | 0.39583 | 13 | 0 | 4 | 5.4 | 0.8889 | 0.27764 | 0.099522 | 1.1071 | 0.34244 | 0.15158 | 1.0851 | 0.0030594 | 3.7349 | 0.05452
M1 | T Fantaskey | 2010-08-07 | 0.39583 | 15 | 4 | 4.4 | 4.6 | 0.24596 | BDL | BDL | BDL | 0.057792 | BDL | 0.96323 | 0.0012025 | BDL | 9.7585e-05
M1 | T Fantaskey | 2010-09-04 | 0.39583 | 14.5 | 0 | 3.9 | 4.2 | 198.1079 | BDL | BDL | BDL | 1.3514 | BDL | 1.3688 | 0.00078163 | 3.9723 | 6.9225e-05
M1 | T Fantaskey | 2010-10-02 | 0.39583 | 10 | 0 | 4.1 | 8
M1 | T Fantaskey | 2010-11-06 | 0.39583 | 4 | 0 | 3.1 | 8.8 | 0.45295 | BDL | 0.20099 | 0.19004 | 5.6288 | BDL | 49.5595 | 0.0014164 | BDL | 0.020482
M1 | T Fantaskey | 2010-12-05 | 0.39583 | 2 | 0 | 3.9 | 8 | 0.30042 | BDL | 0.11899 | 0.13886 | 1.7965 | BDL | 4.9446 | 0.00042166 | BDL | 0.018004
M1 | T Fantaskey | 2011-03-06 | 0.39583 | 0.5 | 4 | 3.4 | 11 | 1.0631 | 0.74303 | 1.1058 | 5.0184 | 0.38939 | BDL | 4.0385 | 0.004136 | 21.176 | 0.0093135
M1 | T Fantaskey | 2011-06-04 | 0.41667 | 11 | 8 | 3.8 | 7 | 1.6365 | 1.5506 | 1.5999 | 7.8827 | 0.28478 | 0.1352 | 4.4953 | 0.0084652 | BDL | 0.014676
M1 | T Fantaskey | 2011-09-04 | 0.39583 | 16 | 8 | 4.4 | 7.2 | 3.4899 | BDL | 0.067 | 0.14481 | 0.78873 | 0.26738 | 3.2038 | 0.0012747 | BDL | BDL
M1 | T Fantaskey, Rob Smith | 2011-12-04 | 0.4375 | 5.7 | 8 | 4.5 | 10.4 | 0.68471 | BDL | BDL | 0.0026944 | 1.7829 | BDL | 4.2375 | 0.0011935 | BDL | 0.014404
M1 | T Fantaskey | 2012-03-04 | 0.4375 | 2.7 | 8 | 4.6 | 10.8 | 0.16327 | BDL | BDL | BDL | 0.93547 | BDL | 4.5 | 0.0021599 | BDL | 0.010027
M1 | T Fantaskey, Rob Smith | 2012-06-03 | 0.41667 | 13 | 8 | 4.6 | 8 | BDL | BDL | BDL | BDL | BDL | BDL | 4.0004 | 0.00087772 | BDL | BDL
M1 | T Fantaskey | 2012-09-08 | 0.375 | 15.2 | 8 | 4.7 | 7.8 | 0.26687 | BDL | BDL | BDL | 0.83562 | 0.2089 | ND | 0.0047504 | BDL | 0.01214
M1 | T Fantaskey | 2012-12-02 | 0.5 | 5.8 | 8 | 4.7 | 10.7 | 0.49787 | 0.10621 | 1.1342 | BDL | 0.64774 | BDL | 4.2104 | 0.001745 | BDL | 0.0076515
M1 | T Fantaskey & D Staebler | 2013-06-09 | 0.41667 | 13.1 | 4 | 4.5 | 9.4 | 0.46003 | BDL | 0.8141 | 1.0846 | 1.0885 | BDL | 3.5498 | 0.0018825 | 0 | BDL
M1 | D Staebler | 2013-09-07 | 0.45833 | 7.5 | 4 | 3.4 | 8 | 0.42608 | BDL | 0.87355 | 1.0846 | 1.0876 | BDL | 1.7628 | 0.00681 | 1.7908 | BDL
M1 | T Fantaskey | 2013-12-01 | 0.41667 | 2 | 8 | 4.5 | 10.2 | 0.62759 | BDL | BDL | -0.8532 | 1.1349 | BDL | 4.4036 | 0.0036021 | 2.0417 | BDL
M1 | T Fantaskey, T Duck | 2014-04-01 | 0.42708 | 2.8 | 2 | 4.5 | 10.6 | [7 empty] | 0.001 | 0.3
M1 | T Fantaskey | 2014-06-07 | 0.41667 | 12.5 | 4 | 4.8 | 7.4 | 0.43591 | bdl | bdl | bdl | 0.15062 | bdl | 4.8152 | 0.0009278 | 6.6701 | 0.0042034
M1 | D. Staebler | 2014-09-06 | 0.41319 | 17.5 | 8 | 3 | 6.4 | 0.39817 | bdl | bdl | bdl | 0.25648 | bdl | 2.5012 | 0.0008092 | 0.84729 | 0.0038967
M1 | T Fantaskey | 2014-12-07 | 0.41667 | 4.1 | 8 | 4.8 | 10.2 | 3.637 | BDL | BDL | BDL | 2.145 | BDL | 4.658 | 0.001 | bdl | bdl
M1 | T Fantaskey | 2015-04-04 | 10.04AM | 4.1 | 4 | 4.5 | 10.4 | 3.6 | BDL | BDL | BDL | 2.511 | BDL | 4.448 | 0.001 | BDL | 0.006
M1 | T Fantaskey | 2015-06-06 | 0.4375 | 12.5 | 4 | 4.8 | 9.4 | 1.783 | 0.29 | 0.868 | 4.09 | 0.564 | BDL | 2.91 | 0 | BDL | 0.003
M1 | T Fantaskey | 2015-09-12 | 0.33333 | 14.8 | 8 | 4.4 | 8 | bdl | bdl | bdl | bdl | 0.60012 | bdl | 5.4347 | 0.0029448 | 0.66284 | bdl
M1 | T Fantaskey | 2015-12-06 | 0.4375 | 2 | 0 | 4.8 | 10.6 | 0.28204 | bdl | bdl | bdl | 0.71925 | bdl | 3.5763 | 0.000968 | bdl | 0.031007
M1 | T Fantaskey | 2016-03-05 | 0.4375 | 2.5 | 0 | 4.5 | 9.8 | 0.51724 | bdl | bdl | bdl | 0.5467 | bdl | 3.957 | 0.0009386 | bdl | bdl
M1 | T Fantaskey | 2016-09-16 | 0.44792 | 14.5 | 0 | 5.5 | 4.8 | 2.8928 | 0.1589 | bdl | 12.045 | 0.9874 | bdl | bdl | 0.0013 | 5.2351 | 0.022347
M1 | T Fantaskey, B Auman | 2016-12-04 | 0.4375 | 4.2 | 4 | 4.4 | 9.6 | 0.2821 | 0.2287 | BDL | BDL | 3.9114 | BDL | 6.1583 | 0.002046 | BDL | -4.7e-05
M1 | Fantaskey | 2017-03-04 | 9:00 | 1.6 | 0 | 4.6 | 10.4 | 0.2476 | BDL | 1.2592 | 3.1774 | BDL | BDL | 7.5731 | 0.001 | 0.1 | BDL
M1 | Fantaskey | 2017-06-03 | 9:45 | 11.6 | 8 | 4.6 | 9.6 | 2.366 | 0.013 | BDL | BDL | BDL | BDL | 2.981 | 0.003095 | 0.096 | 0.00159
M1 | Duck | 2017-09-02 | 7:00 | 10 | 8 | 4.9 | 8 | 2.565 | 0.543 | BDL | 1.38 | BDL | BDL | 3.129 | 0.00458 | BDL | BDL
M1 | Fantaskey | 2017-12-03 | 10:30 | 2 | 0 | 4.8 | 10.6 | 0.781 | 0.139 | BDL | BDL | 2.994 | BDL | 8.036 | 0.00254 | 0 | 0.00421
M1 | Fantaskey | 2018-03-10 | 10:30 | 3 | 0 | 4.5 | 10.4 | 0.578 | 0.135 | BDL | BDL | 3.092 | BDL | 7.707 | 0.0014 | BDL | 0.0026
M1 | Fantaskey | 2018-06-09 | 9:30 | 17.8 | 0 | 4.8 | 9.4 | 0.773 | 0.401 | BDL | BDL | 3.543 | BDL | 7.612 | 0.001 | 1.3 | 0.007
M1 | Fantaskey | 2018-09-01 | 10:00 | 13 | 8 | 4.6 | 8 | 0.548 | 0.135 | 0.239 | 17.759 | 1.379 | BDL | 3.593 | 0.007 | 0.49 | BDL
M1 | Fantaskey | 2018-12-02 | 12:50 | 6.5 | 0 | 5 | 9.8 | 0.44 | 0.178 | 0.086 | 0.155 | BDL | BDL | 8.496 | 0.005 | 0.6 | BDL
M2 | Thom Fantaskey | 2007-12-01 | 0.54167 | 2 | 3 | 4.1 | 10.8 | 0.65 | 0.225 | 0.38 | 0.555 | 0.203 | BDL | 7.366 | BDL | 0.19788
M2 | Thom Fantaskey | 2008-06-07 | 0.47917 | 12 | 0 | 4.1 | 7.8 | 0.41921 | bdl | 0.23301 | 0.41985 | 0.9365 | BDL | 8.3735 | 0.0013199 | 0.3896 | BDL
M2 | Thom Fantaskey | 2008-09-06 | 0.41667 | 16 | 0 | 4.3 | 7 | 0.79818 | 0.27021 | BDL | BDL | 0.96214 | BDL | 1.2764 | 0.00097647 | 4.8718 | 0.050967
M2 | Thom Fantaskey | 2008-10-04 | 0.4375 | 7 | 0 | 4.4 | 7 | 0.67879 | 0.13849 | BDL | BDL | 1.8632 | BDL | 5.9341 | 0.00073635 | 0 | BDL
M2 | Thom Fantaskey | 2008-11-06 | 0.5 | 8 | 4 | 4.1 | 8.6 | 0.47342 | 0.101 | 0.25347 | 0.46896 | 1.6766 | BDL | 5.9199 | 0.00067757 | 0 | 0.0056922
M2 | Thom Fantaskey | 2008-12-08 | 0.4375 | -1 | 4 | 4.4 | 8.8 | 0.40887 | 0.101 | 0.2297 | 0.37877 | 2.2943 | BDL | 6.8617 | 0.0027655 | 0 | 0.0045788
M2 | Thom Fantaskey | 2009-02-17 | 0.47917 | 0 | 0 | 4.3 | 10.6 | 0.52 | 0.16 | BDL | BDL | 1.25 | BDL | 5.31 | 0.001 | 0 | 0.002
M2 | Thom Fantaskey | 2009-03-08 | 0.47917 | 2 | 0 | 4.4 | 10.8 | 0.26012 | BDL | 0.1719 | 0.13902 | 1.0696 | 0 | 12.8182 | 0.0014954 | BDL | 0.0013406
M2 | Thom Fantaskey | 2009-04-12 | 0.47917 | 5 | 0 | 4.4 | 10.6 | 0.12976 | BDL | 0.11454 | 0.10506 | 1.0696 | 0 | 13.0909 | BDL | BDL | 0.0014798
M2 | T Fantaskey, R Morrison | 2009-06-06 | 0.4375 | 9 | 8 | 4.1 | 9 | 0.15775 | BDL | 0.096627 | 0.069124 | 1.1217 | 0 | 11.3766 | BDL | BDL | 0.00087908
M2 | Thom Fantaskey | 2009-07-21 | 0.45833 | 13 | 4 | 4 | 7.8 | 0.20204 | BDL | BDL | BDL | 0.33066 | BDL | 3.8218 | 0.002125 | BDL | 0.0012515
M2 | Thom Fantaskey | 2009-08-14 | 0.47917 | 13 | 4 | 3.9 | 8.2 | 0.17909 | BDL | 0.0078741 | BDL | 0.34344 | BDL | 4.354 | 0.0009107 | BDL | 0.0026919
M2 | T Fantaskey | 2009-09-05 | 0.45833 | 13 | 8 | 7 | 7.8 | 1.5939 | 19.9475 | 3.7818 | 15.1465 | 2.9624 | BDL | 28.4613 | 0.23221 | 3.5171 | 0.11246
M2 | T Fantaskey | 2009-10-03 | 0.4375 | 9 | 40 | 6.6 | 7.8 | 0.49247 | 0.93082 | 0.66269 | 12.7257 | 0.0473 | BDL | 4.0912 | 0.76168 | BDL | BDL
M2 | T Fantaskey | 2009-11-08 | 0.4375 | 6.5 | 36 | 6.6 | 8.2 | 0.28782 | 2.174 | 0.14594 | 5.5483 | 0.7248 | BDL | 4.9638 | 0.40079 | BDL | BDL
M2 | T Fantaskey | 2009-12-07 | 0.47222 | 2 | 40 | 6.7 | 8.4 | 0.19592 | 1.0971 | 0.12439 | 4.0629 | 1.811 | BDL | 6.3178 | 0.21733 | BDL | BDL
M2 | M McTammany | 2010-01-14 | [5 empty] | 0.39697 | BDL | 0.36639 | 5.9269 | 1.2671 | BDL | 4.8966 | 0.21781 | BDL | 0.0087109
M2 | T Fantaskey | 2010-03-06 | 0.47917 | 1.2 | 40 | 6.6 | 9.4 | 0.40479 | BDL | 0.43266 | 7.9654 | BDL | 0.086 | 6.0085 | 0.29922 | 1.1553 | 0.035493
M2 | T Fantaskey | 2010-04-07 | 0.47917 | 10 | 20 | 7.3 | 7.4 | 0.3239 | BDL | 0.25263 | 6.5181 | 0.58714 | BDL | 4.4371 | 0.25245 | BDL | BDL
M2 | T Fantaskey | 2010-05-01 | 0.47917 | 11 | 24 | 6.8 | 8.8 | 0.50896 | 0.1262 | 0.4371 | 7.4498 | 1.7154 | BDL | 4.9468 | 0.29447 | 0.48766 | BDL
M2 | T Fantaskey | 2010-06-07 | 0.4375 | 14 | 20 | 6.4 | 9 | 18.8193 | 0.2793 | 0.7649 | 18.4411 | 0.82792 | BDL | 4.8387 | 0.69597 | 2.2254 | 0.22732
M2 | T Fantaskey | 2010-07-03 | 0.41667 | 14 | 40 | 5.9 | 6.6 | 0.48742 | 1.308 | 0.55697 | 13.8296 | 0.34646 | 0.11335 | 1.4283 | 0.76824 | 5.2802 | 1.952
M2 | T Fantaskey | 2010-08-07 | 0.41667 | 16 | 64 | 6.6 | 6.6 | BDL | 0.72092 | 1.8413 | 28.6522 | 0.81743 | 0.97684 | 1.2699 | 0.90274 | 4.1253 | 0.42097
M2 | T Fantaskey | 2010-09-04 | 0.41667 | 13.5 | 60 | 6 | 5.4 | 0.11529 | 0.27768 | 0.99193 | 21.8279 | 0.62477 | 1.4286 | 87.1665 | 0.90274 | 9.9108 | 0.31726
M2 | T Fantaskey | 2010-10-02 | 0.41667 | 10 | 8 | 6.4 | 7.8
M2 | T Fantaskey | 2010-11-06 | 0.41667 | 4 | 0 | 6.6 | 9 | 0.49108 | BDL | 0.48798 | 9.7997 | 48.6736 | 32.1101 | 6.1565 | 0.16435 | BDL | 0.020594
M2 | T Fantaskey | 2010-12-05 | 0.41667 | 2 | 0 | 6.6 | 8 | 0.28516 | BDL | 0.14632 | 2.0262 | 1.6542 | BDL | 4.6454 | 0.032721 | BDL | 0.016728
M2 | T Fantaskey | 2011-03-06 | 0.41667 | 0.5 | 8 | 3.6 | 11.2 | 1.066 | 0.75093 | 1.1039 | 5.0943 | 0.44154 | 0.05729 | 4.0197 | 0.0054209 | 22.9785 | 0.015272
M2 | T Fantaskey | 2011-06-04 | 0.4375 | 11 | 12 | 6.5 | 8.3 | 1.6351 | 1.7358 | 1.8871 | 13.1035 | 0.31158 | 0.1352 | 4.1156 | 0.12387 | 0.28893 | 0.01491
M2 | T Fantaskey | 2011-09-04 | 0.40972 | 17 | 84 | 7.6 | 5.6 | 0.65693 | BDL | 0.2016 | 0.10506 | 0.67344 | 2.3829 | 2.32 | 0.73758 | 8.5491 | BDL
M2 | T Fantaskey, Rob Smith | 2011-12-04 | 0.45833 | 5.7 | 12 | 6.5 | 10.8 | 0.29442 | 0.047495 | 0.1797 | 8.7916 | 1.7579 | BDL | 4.6597 | 0.015254 | 0.19354 | 0.012151
M2 | T Fantaskey | 2012-03-04 | 0.45833 | 2.8 | 8 | 7.6 | 10.8 | 0.1217 | BDL | BDL | 2.2965 | 0.84242 | BDL | 4.3064 | 0.023758 | BDL | BDL
M2 | T Fantaskey, Rob Smith | 2012-06-03 | 0.4375 | 13.4 | 8 | 6.5 | 7.8 | BDL | BDL | BDL | 0.16524 | BDL | BDL | 3.9132 | 0.0073218 | BDL | BDL
M2 | T Fantaskey | 2012-09-08 | 0.39583 | 16.1 | 20 | 7.8 | 7.6 | 0.22571 | BDL | BDL | 9.7288 | 0.81074 | 0.33261 | ND | 0.059384 | BDL | 0.020925
M2 | T Fantaskey | 2012-12-02 | 0.52083 | 5.2 | 16 | 7.5 | 10.4 | 0.43969 | 0.038328 | BDL | 4.2027 | 0.56426 | 0.1163 | 4.1819 | 0.026588 | BDL | 0.012987
M2 | T Fantaskey & D Staebler | 2013-06-09 | 10:25am | 12.5 | 28 | 7.8 | 7.4 | 0.51885 | BDL | 0.88008 | 8.1991 | 1.1406 | BDL | 3.4459 | 0.043493 | 0.19851 | BDL
M2 | D Staebler | 2013-09-07 | 0.5 | 5.5 | 84 | 8.4 | 8 | 0.35069 | BDL | 1.0821 | 23.5242 | 0.5283 | BDL | 1.6331 | 0.18165 | 1.8712 | BDL
M2 | T Fantaskey | 2013-12-01 | 0.4375 | 2.1 | 16 | 8.5 | 10 | 0.63845 | BDL | BDL | 4.4026 | 1.2076 | BDL | 4.3157 | 0.032142 | 1.9533 | BDL
M2 | T Fantaskey, T Duck | 2014-04-01 | 0.44792 | 3.9 | 2 | 6.3 | 10.4 | [7 empty] | 0.003 | 0.2
M2 | T Fantaskey | 2014-06-07 | 0.4375 | 13.5 | 4 | 6.1 | 8 | 0.4198 | bdl | bdl | 3.0732 | 0.13708 | bdl | 3.7016 | 0.013761 | BDL | 0.0040689
M2 | D. Staebler | 2014-09-06 | 0.44792 | 18 | 50 | 7.4 | 6.5 | 0.28624 | bdl | bdl | 17.8083 | 0.24193 | bdl | 2.3187 | 0.082554 | 2.3449 | 0.0034879
M2 | T Fantaskey | 2014-12-07 | 0.4375 | 3.9 | 16 | 6.3 | 10 | 3.848 | BDL | BDL | BDL | 2.15 | BDL | 4.924 | 0.003 | bdl | bdl
M2 | T Fantaskey | 2015-04-04 | 0.4375 | 4.1 | 8 | 5.5 | 10.8 | 3.829 | BDL | BDL | BDL | 1.949 | BDL | 4.624 | 0.003 | BDL | 0.007
M2 | T Fantaskey | 2015-06-06 | 0.45833 | 14.5 | 20 | 7.7 | 8.4 | 1.628 | 0.236 | 0.69 | 18.508 | 0.486 | BDL | 2.746 | 0.002 | BDL | 0.004
M2 | T Fantaskey | 2015-09-12 | 0.35417 | 15.5 | 32 | 5.4 | 8.4 | bdl | bdl | bdl | 21.3903 | 0.50145 | bdl | 2.323 | 0.037735 | 0.29651 | 0.010645
M2 | T Fantaskey | 2015-12-06 | 0.45833 | 2.2 | 4 | 7 | 9.8 | 0.2682 | bdl | bdl | 7.7659 | 0.78223 | bdl | 3.7584 | 0.003824 | bdl | bdl
M2 | T Fantaskey | 2016-03-05 | 0.45833 | 2.4 | 8 | 7.8 | 10.2 | 0.24676 | bdl | bdl | 8.0584 | 0.68776 | bdl | 3.8778 | 0.0033088 | bdl | bdl
M2 | T Fantaskey | 2016-09-16 | 0.45833 | 14.1 | 0 | 9.7 | 6.2 | 1.3343 | bdl | bdl | 32.1772 | 1.0744 | bdl | bdl | 0.0025824 | 0.37677 | 0.001162
M2 | T Fantaskey, B Auman | 2016-12-04 | 0.45833 | 4.6 | 48 | 6.3 | 9.2 | BDL | BDL | BDL | 49.0132 | 4.0465 | 2.8601 | 4.248 | 0.034046 | BDL | 0.000922
M2 | Fantaskey | 2017-03-04 | 9:20 | 2.4 | 0 | 7.5 | 10.4 | 0.125 | BDL | 1.2516 | 23.7742 | BDL | BDL | 6.0662 | 0.006 | 0.3 | BDL
M2 | Fantaskey | 2017-06-03 | 10:15 | 11.9 | 24 | 7.1 | 10.4 | 2.278 | 0.006 | BDL | 15.954 | BDL | BDL | 0.869 | 0.00419 | 1.415 | 0.0026
M2 | Duck | 2017-09-02 | 7:45 | 11 | 52 | 7.1 | 7.8 | 2.407 | 0.568 | BDL | 38.391 | BDL | BDL | 2.9 | 0.01334 | 8.829 | BDL
M2 | Fantaskey | 2017-12-03 | 11:00 | 2.2 | 4 | 7 | 9.8 | 0.84 | 0.138 | BDL | 14.155 | 2.815 | BDL | 5.904 | 0.016796 | 6.742 | 0.00205
M2 | Fantaskey | 2018-03-10 | 11:00 | 3.1 | 8 | 7.2 | 9.8 | 0.493 | 0.127 | BDL | 6.03 | 2.677 | BDL | 5.884 | 0.0035 | BDL | 0.0022
M2 | Fantaskey | 2018-09-01 | 10:20 | 14 | 24 | 7.1 | 8.8 | 0.548 | 0.13 | 0.115 | 0.422 | 1.398 | BDL | 3.797 | 0.005 | 0.29 | BDL
M2 | Fantaskey | 2018-12-02 | 13:20 | 6.1 | 4 | 8.1 | 10.4 | 0.391 | 0.159 | 0.126 | 0.495 | BDL | BDL | 7.723 | 0.005 | BDL | BDL
M3 | Thom Fantaskey | 2008-09-06 | 0.4375 | 14.5 | 16 | 4.5 | 7.8 | 0.67698 | 0.37657 | BDL | BDL | 0.79414 | BDL | 3.8292 | 0.0012646 | 4.1393 | 0.00067673
M3 | Thom Fantaskey | 2008-10-04 | 0.45833 | 7 | 5 | 5.1 | 8.2 | 0.71291 | 0.21752 | BDL | BDL | 0.79414 | BDL | 2.7991 | 0.0019209 | 0 | BDL
M3 | Thom Fantaskey | 2008-11-06 | 0.52083 | 8 | 12 | 5.4 | 9.6 | 0.4806 | 0.47132 | 1.0139 | 2.8378 | 1.206 | BDL | 5.2696 | 0.00044121 | 0 | 0.027421
M3 | Thom Fantaskey | 2009-02-17 | 0.5 | -1 | 8 | 4.1 | 12.2 | 0.59 | 0.2 | 0.05 | BDL | 1.09 | BDL | 5.27 | 0.002 | 0 | 0.006
M3 | Thom Fantaskey | 2009-03-08 | 0.5 | 3 | 16 | 4.4 | 11 | 0.16884 | BDL | 0.20786 | 0.15635 | 1.2261 | 0 | 11.9221 | 0.0051778 | BDL | BDL
M3 | Thom Fantaskey | 2009-04-12 | 0.5 | 6 | 8 | 5 | 11 | 0.11029 | BDL | 0.1719 | 0.11945 | 0.73043 | 0 | 7.1299 | 0.00066999 | BDL | 0.0026372
M3 | T Fantaskey, R Morrison | 2009-06-06 | 0.45833 | 8.5 | 4 | 4.3 | 10 | 0.13654 | BDL | 0.15951 | 0.12092 | 1.0957 | 0 | 11.0649 | BDL | BDL | 0.00087908
M3 | Thom Fantaskey | 2009-07-21 | 0.47917 | 12 | 8 | 5.4 | 8.4 | 0.17145 | 0.26014 | 0.19843 | BDL | 0.3284 | BDL | 4.2582 | BDL | BDL | 0.0048407
M3 | Thom Fantaskey | 2009-08-14 | 0.5 | 12 | 8 | 4.3 | 8.8 | 0.18674 | 0.22811 | 0.15195 | BDL | 0.33523 | BDL | 5.138 | 0.00054323 | BDL | BDL
M3 | T Fantaskey | 2009-09-05 | 0.4375 | 9.5 | 8 | 6.9 | 8.8 | 0.50795 | 4.2403 | 0.84446 | 2.2215 | 0.75171 | 0.099461 | 10.3675 | 0.00703 | BDL | 0.11139
M3 | T Fantaskey | 2009-10-03 | 0.45833 | 8 | 76 | 6.5 | 9.4 | 0.28782 | 0.70885 | 0.63425 | 4.3913 | 44.9466 | 0.037786 | 3.3045 | 0.11305 | BDL | 0.00054576
M3 | T Fantaskey | 2009-11-08 | 0.47917 | 6 | 80 | 6.4 | 10.6 | 0.24547 | 0.49782 | 0.30239 | 1.6201 | 0.56902 | BDL | 4.4733 | 0.060165 | BDL | BDL
M3 | M McTammany | 2010-01-14 | [5 empty] | 0.45232 | 0.056724 | 1.3618 | 3.4775 | 0.35884 | BDL | 5.5951 | BDL | BDL | BDL
M3 | T Fantaskey | 2010-04-07 | 0.5 | 9 | 24 | 7.3 | 9.6 | 0.31538 | BDL | 0.41417 | 2.3167 | 0.66686 | BDL | 5.4249 | 0.011644 | BDL | BDL
M3 | T Fantaskey | 2010-05-01 | 0.5 | 9 | 24 | 7.6 | 9.6 | 0.35972 | 0.052364 | 0.37626 | 3.7506 | 2.329 | BDL | 4.4937 | 0.054231 | BDL | BDL
M3 | T Fantaskey | 2010-06-07 | 0.45833 | 10 | 22 | 7.1 | 11.2 | 0.40787 | 0.3192 | 0.48594 | 6.1384 | 1.2662 | 0.090556 | 4.9656 | 0.069612 | 0.66843 | 0.03788
M3 | T Fantaskey | 2010-07-03 | 0.45833 | 12.5 | 44 | 6.6 | 9.4 | 0.30898 | 0.073098 | 0.40558 | 3.3277 | 0.34753 | 0.10789 | 3.7364 | 0.035503 | 1.8281 | 0.00156
M3 | T Fantaskey | 2010-08-07 | 0.45833 | 13 | 68 | 6.6 | 8.4 | BDL | BDL | BDL | 0.88561 | 0.51467 | BDL | 2.8131 | 0.027537 | 1.6798 | 5.5681e-05
M3 | T Fantaskey | 2010-09-04 | 0.45833 | 13 | 64 | 6 | 8.2 | BDL | BDL | 0.060892 | 2.9854 | 0.54495 | 0.73938 | 2.8824 | 0.021324 | 4.3303 | 0.16529
M3 | T Fantaskey | 2010-10-02 | 0.45833 | 9 | 8 | 6 | 8.8
M3 | T Fantaskey | 2010-11-06 | 0.45833 | 4.5 | 8 | 6.5 | 11.2 | 0.39956 | BDL | 0.40598 | 4.7261 | 47.2928 | BDL | 3.9208 | 0.033889 | 2.2909 | 0.019948
M3 | T Fantaskey | 2010-12-05 | 0.45833 | 1 | 8 | 6.4 | 10.4 | 0.28516 | BDL | 0.28754 | 0.9258 | 1.0517 | BDL | 4.2846 | 0.0074213 | BDL | 0.020506
M3 | T Fantaskey | 2011-03-06 | 0.45833 | 0 | 12 | 3.6 | 11.6 | 1.1049 | 0.75891 | 1.1266 | 5.162 | 0.50171 | BDL | 3.8214 | 0.0069067 | 21.5588 | 0.011964
M3 | T Fantaskey | 2011-06-04 | 0.45833 | 8 | 8 | 5.9 | 9.6 | 1.6283 | 1.5788 | 1.658 | 8.2522 | 0.3156 | 0.1352 | 4.3198 | 0.025903 | BDL | 0.014412
M3 | T Fantaskey | 2011-09-04 | 0.45833 | 14.2 | 24 | 7.1 | 7.6 | 0.50342 | BDL | 1.7898 | 40.7248 | 0.70915 | 0.39812 | 2.9843 | 0.018352 | 21.083 | BDL
M3 | T Fantaskey, Rob Smith | 2011-12-04 | 0.47917 | 7 | 8 | 6.1 | 10.4 | 0.28859 | 0.088134 | 0.47202 | 1.3999 | 1.7423 | BDL | 3.8877 | 0.0067521 | BDL | 0.015445
M3 | T Fantaskey | 2012-03-04 | 0.47917 | 4 | 8 | 6 | 10.4 | 0.13358 | BDL | BDL | 5.9303 | 0.88168 | BDL | 4.0161 | 0.0089717 | BDL | BDL
M3 | T Fantaskey, Rob Smith | 2012-06-03 | 0.45833 | 11.3 | 8 | 5.4 | 7.8 | 2.883 | BDL | BDL | BDL | BDL | BDL | 8.2098 | 0.0019824 | 1.2675 | BDL
M3 | T Fantaskey | 2012-09-08 | 0.41667 | 13.8 | 12 | 6.9 | 8.4 | 0.24592 | BDL | BDL | 3.8669 | 0.81643 | 0.2089 | ND | 0.0054008 | 2.883 | 0.01064
M3 | T Fantaskey | 2012-12-02 | 0.54167 | 6.2 | 12 | 6.6 | 10.4 | 0.39444 | 0.16655 | BDL | 2.2761 | 0.55962 | BDL | 3.8899 | 0.006815 | BDL | 0.0048477
M3 | T Fantaskey & D Staebler | 2013-06-09 | 10:56am | 11.7 | 12 | 6.7 | 9.8 | 0.42226 | BDL | 0.87368 | 3.2745 | 1.0346 | BDL | 3.4623 | 0.0029775 | 13.7457 | BDL
M3 | D Staebler | 2013-09-07 | 0.5625 | 8 | 12 | 8.2 | 8.8 | 0.37189 | BDL | 0.9191 | 4.0905 | 1.0368 | BDL | 2.7793 | 0.0033425 | 1.8782 | BDL
M3 | T Fantaskey | 2013-12-01 | 0.45833 | 2.5 | 12 | 6.4 | 10.8 | 0.52805 | 0.090308 | BDL | 2.4415 | 1.0854 | BDL | 3.6664 | 0.0086091 | 2.1315 | BDL
M3 | T Fantaskey | 2014-06-07 | 0.45833 | 12.3 | 4 | 6.4 | 7.6 | 0.45117 | bdl | bdl | 1.1768 | 0.14761 | bdl | 3.8092 | 0.0024912 | BDL | 0.0055538
M3 | T. Duck | 2014-09-06 | 0.41667 | 15 | 20 | 7.4 | 6.5 | 0.46474 | bdl | bdl | 3.6194 | 0.23139 | bdl | 3.5063 | 0.0009774 | 0.86252 | 0.0017716
M3 | T Fantaskey | 2014-12-07 | 0.45833 | 4.6 | 12 | 6 | 10.8 | 3.511 | BDL | BDL | 0.598 | 2.14 | BDL | 4.681 | 0 | bdl | 0.004
M3 | T Fantaskey | 2015-04-04 | 0.45833 | 4.7 | 12 | 5.3 | 10 | 3.73 | BDL | BDL | BDL | 1.983 | BDL | 4.861 | 0.001 | BDL | 0.007
M3 | T Fantaskey | 2015-06-06 | 0.47917 | 12.3 | 12 | 7.6 | 9.8 | 1.613 | 0.918 | 0.78 | 13.384 | 0.659 | BDL | 2.755 | 0.001 | 0.8 | 0.003
M3 | T Fantaskey | 2015-09-12 | 0.375 | 12.7 | 12 | 6.4 | 8.4 | bdl | 0.049333 | bdl | 7.8458 | 0.49406 | bdl | 2.6102 | 0.0034746 | 0.19861 | bdl
M3 | T Fantaskey | 2015-12-06 | 0.47917 | 2.5 | 4 | 6.5 | 10.2 | 0.18692 | 0.056165 | 0.19347 | 4.0179 | 0.60037 | bdl | 4.2454 | 0.001136 | bdl | bdl
M3 | T Fantaskey | 2016-03-05 | 0.47917 | 4.3 | 4 | 6 | 10.6 | 0.15302 | bdl | bdl | 4.3015 | 0.50279 | bdl | 3.9911 | 0.0011079 | 0.18918 | 0.032378
M3 | T Fantaskey | 2016-09-16 | 0.47917 | 12.9 | 0 | 6.6 | 9 | 1.265 | bdl | bdl | 18.3326 | 0.8578 | bdl | 2.1413 | 0.0013 | 0.91321 | 0.003328
M3 | T Fantaskey, B Auman | 2016-12-04 | 0.47917 | 4.1 | 16 | 6.7 | 12.2 | BDL | 0.0223 | BDL | 22.3362 | 3.8312 | BDL | 3.7213 | 0.002206 | BDL | BDL
M3 | Fantaskey | 2017-03-04 | 9:45 | 2.8 | 4 | 6.1 | 9.6 | 0.0006 | BDL | 2.6094 | 16.4216 | BDL | BDL | 5.6107 | 0.002 | 1 | BDL
M3 | Fantaskey | 2017-06-03 | 11:00 | 11.2 | 28 | 6.1 | 9.8 | 2.249 | 0.168 | BDL | 9.076 | BDL | BDL | 1.334 | 0.003095 | 0.993 | 0.00142
M3 | Duck | 2017-09-02 | 8:30 | 10 | 10 | 6.6 | 8.8 | 2.448 | 0.735 | BDL | 13.503 | BDL | BDL | 4.102 | 0.00604 | BDL | BDL
M3 | Fantaskey | 2017-12-03 | 11:30 | 2.5 | 4 | 6.5 | 10.2 | 0.611 | 0.508 | 0.605 | 6.373 | 2.803 | BDL | 5.563 | 0.003674 | 0 | 0.0035
M3 | Fantaskey | 2018-03-10 | 11:30 | 4 | 4 | 5.8 | 9.6 | 0.431 | 0.27 | BDL | 2.562 | 2.713 | BDL | 7.317 | 0.0017 | BDL | 0.0026
M3 | Fantaskey | 2018-06-09 | 10:45 | 16.4 | 8 | 5.8 | 9.8 | 0.462 | 0.342 | BDL | 16.029 | 3.207 | BDL | 4.947 | 0.002 | BDL | 0.001
M3 | Fantaskey | 2018-09-01 | 10:55 | 13 | 28 | 6.1 | 8.4 | NA | NA | NA | NA | NA | NA | NA | NA | NA | NA
M3 | Fantaskey | 2018-12-02 | 13:45 | 6.9 | 8 | 5.7 | 9.8 | 0.375 | 0.246 | 0.256 | 0.805 | BDL | BDL | 7.093 | 0.005 | 0 | BDL
M4 | Pearson, Pearson, Simpson | 2007-12-01 | 0.44444 | 3 | 12 | 7.6 | 11.4 | 1.926 | 1.722 | 3.783 | 10.05 | 0.933 | 22.798 | 10.959 | BDL | 0.28641
M4 | Pearson, Pearson, Simpson | 2008-03-01 | 10:50AM | 1.8 | 16 | 5.6 | 13 | 0.632 | 0.451 | 0.588 | 1.307 | 0.29 | BDL | 5.575 | 0.014166 | 0
M4 | Pearson, Pearson, Simpson | 2008-06-07 | 10:06AM | 14.1 | 12 | 5.7 | 9 | 0.33725 | 0.31944 | 0.55908 | 1.0094 | 0.97906 | BDL | 8.4999 | 0.00038631 | 0.19211 | BDL
M4 | D. Pearson & Simpson | 2008-10-04 | 0.43333 | 10 | 21 | 5.5 | 9.6 | 0.76922 | 0.25045 | 0.08592 | BDL | 1.4203 | BDL | 8.4422 | 0.0012806 | 20.4707 | BDL
M4 | D. Pearson, W. Simpson & Sue Mitchell | 2008-11-01 | 0.43403 | 8 | 21 | 5.6 | 10.3 | 0.40887 | 0.39277 | 0.61782 | 1.2926 | 0.92654 | BDL | 6.7272 | 0.00042545 | 0 | 0.058262
M4 | D.Pearson & Simpson | 2008-12-07 | 2:27PM | 2 | 48 | 6.2 | 13.2 | 0.39452 | 0.26933 | 0.50693 | 1.1784 | 0.66182 | BDL | 5.9648 | 0.0025285 | 1.6532 | 0.0096233
M4 | D. Pearson, W. Simpson | 2009-01-03 | 10:35AM | 2 | 16 | 5.6 | 13 | 0.35866 | 0.30299 | 0.53861 | 1.0281 | 0.64711 | BDL | 6.3011 | 0.0017541 | 0.69887 | 0.0013572
M4 | Pearson, Simpson, Mitchell | 2009-02-07 | 0.4375 | 0.5 | 14 | 5.4 | 13.2 | 0.83514 | 0.22411 | 0.071615 | BDL | 0.6567 | BDL | 6.7627 | 0.001 | 0.1 | 0.002
M4 | C. Root & Simpson | 2009-03-07 | 9:45AM | 4 | 12 | 5.4 | 12.3 | 0.12643 | 0.0087801 | 0.29989 | 0.21617 | 1.2 | 0 | 11.5325 | 0.00077184 | 6.2127 | 0.0036072
M4 | Pearson & Simpson | 2009-04-04 | 10:20AM | 6 | 15 | 5.2 | 11.4 | 0.11345 | 0.034038 | 0.2824 | 0.24209 | 12 | 0.29412 | 13.0519 | 0.0014794 | 2.9287 | 0.01183
M4 | Pearson & John Peeler | 2009-05-02 | 10.04AM | 10 | 14 | 6.6 | 11.2 | 0.11986 | 0.010782 | 0.32375 | 0.24971 | 1.3304 | 0 | 12.4286 | BDL | 0.28954 | 0.019031
M4 | Pearson & Simpson | 2009-06-06 | 0.42847 | 11.5 | 12 | 6.2 | 9.4 | 0.13313 | BDL | 0.2911 | 0.20541 | 1.3043 | 0 | 12.7792 | 0.0007517 | 5.6563 | 0.0014944
M4 | Pearson & Simpson | 2009-07-07 | 0.43333 | 13 | 16 | 6.3 | 8.6 | 0.48979 | 0.022258 | 0.23807 | 0.20986 | 0.64618 | BDL | 5.7087 | BDL | 14.6054 | 0.0076072
M4 | Pearson | 2009-08-01 | 10:20AM | 15 | 10 | 5.2 | 10 | 0.24028 | 0.31357 | 0.38434 | BDL | 0.32728 | 0.069554 | 6.0534 | 0.0020291 | 1.5857 | 0.015731
M4 | Pearson & Simpson | 2009-09-05 | 10:18AM | 14 | 16 | 5.6 | 9.6 | 0.59972 | 2.8796 | 0.5563 | 0.42401 | 0.9583 | 0.93967 | 10.144 | BDL | 12.4307 | BDL
M4 | Pearson & Simpson | 2009-10-03 | 0.42014 | 10.5 | 12 | 6.2 | 10 | 3.4705 | 2.1643 | 5.2802 | 35.976 | 17.5842 | 6.5607 | 10.2603 | 0.0044578 | 5.5968 | 0.011414
M4 | Pearson & Simpson | 2009-11-08 | 1:30PM | 8.5 | 8 | 7.2 | 10.7 | 0.30899 | 0.58937 | 0.4778 | 0.89957 | 0.71155 | BDL | 5.4416 | 0.0068543 | 0 | BDL
M4 | Pearson & Simpson | 2009-12-06 | 0.56458 | 4.5 | 20 | 7.4 | 12.2 | 0.15882 | 1.2771 | 0.47197 | 1.3035 | 1.8766 | 0.087505 | 6.8378 | 0.0093594 | 1.4365 | 0.0018505
M4 | Pearson & Simpson | 2010-01-02 | 0.42708 | 2 | 16 | 7 | 13.4 | 0.41278 | 0.032808 | 0.69993 | 2.0658 | 0.33998 | BDL | 5.3317 | BDL | BDL | 0.0070525
M4 | Pearson & Simpson | 2010-02-09 | 2:28pm | 1.5 | 8 | 7.2 | 13 | 0.38868 | 0.033764 | 0.71862 | 1.8564 | BDL | 0.086 | 15.0067 | BDL | BDL | 0.024973
M4 | Pearson, Root, Larry Mitchell | 2010-03-06 | 0.42778 | 1.8 | 23 | 6.9 | 12.8 | 0.40479 | 0.033764 | 0.833 | 2.3873 | BDL | 0.36434 | 7.4985 | 0.0056506 | 3.692 | 0.0064347
M4 | Pearson & Simpson | 2010-04-03 | 10:20AM | 9 | 8 | 7.4 | 11.2 | 0.3239 | BDL | 0.59655 | 1.5406 | 0.01872 | 0.048962 | 6.7035 | BDL | 0.28694 | BDL
M4 | Pearson & Simpson | 2010-05-01 | 10:20AM | 11 | 20 | 6.9 | 10.4 | 0.35261 | 0.11565 | 0.63366 | 2.0911 | 5.41 | BDL | 6.0434 | BDL | 1.5328 | 0.0020128
M4 | Pearson & Simpson | 2010-06-05 | 10:20AM | 16 | 8 | 6.7 | 8 | 0.47227 | 0.34913 | 0.68841 | 2.5593 | 11.6136 | 0.18758 | 4.5095 | BDL | 65.0447 | 0.032764
M4 | Pearson & Simpson | 2010-07-03 | 10:22AM | 15.5 | 4 | 7.2 | 8.5 | 0.38333 | 0.20946 | 0.5109 | 1.9101 | 0.32956 | 0.71956 | 5.7887 | 0.0053319 | 1.348 | 0.01552
M4 | ******* | 2010-09-04 | [5 empty] | 1.4628 | 0.61011 | 8.7179 | 34.4265 | 17.656 | 4.5791 | 7.4659 | 0.0098004 | 2.2796 | 0.00026567
M4 | Pearson & Simpson | 2010-10-02 | 10:45am | 12 | 8 | 6.2 | 9.4 | 0.3538 | 0.08305 | 0.70665 | 2.3909 | 52.0017 | 0.018842 | 5.9529 | 0.043714 | 0.66068 | 0.020166
M4 | Pearson, Simpson & Wallace | 2010-11-06 | 10:30am | 6 | 12 | 7.2 | 11.8 | 0.47583 | 0.1502 | 0.77042 | 2.039 | 54.9419 | BDL | 4.1212 | 0.012719 | 6.9122 | 0.014273
M4 | Pearson, Root & Simpson | 2010-12-05 | 2:27pm | 5 | 12 | 6.8 | 11.4 | 0.30804 | 0.004713 | 0.57368 | 1.3353 | 1.6878 | BDL | 5.1357 | 0.0090236 | BDL | 0.021113
M4 | Root & Simpson | 2011-03-05 | 11:26am | 5 | 16 | 6.9 | 12.2 | 1.1357 | 0.78171 | 1.2884 | 5.6332 | 0.59999 | 0.000596 | 5.1133 | 0.0042163 | BDL | 0.017916
M4 | Pearson, Simpson, Newlin | 2011-06-04 | 10:270 am | 12 | 16 | 5.6 | 10.2 | 1.6365 | 1.594 | 1.6982 | 8.2035 | 0.37858 | 0.1352 | 5.242 | 0.015995 | 11.8248 | 0.015544
M4 | Pearson & Simpson | 2011-09-03 | 0.42917 | 18 | 12 | 7.1 | 7.8 | 0.54528 | BDL | 0.63999 | 8.2017 | 0.87907 | 0.39336 | 5.0443 | 0.0013728 | 0.47615 | 0.004093
M4 | Pearson, Lebo & Simpson | 2011-12-04 | 1:43pm | 8 | 6 | 7.1 | 10.5 | 0.32937 | 0.16941 | 0.33389 | 1.3676 | 1.8141 | BDL | 4.7122 | 0.0016839 | 1.442 | 0.013862
M4 | Pearson, Lebo & Simpson | 2012-03-03 | 10:19am | 5 | 16 | 8 | 10.7 | 0.1514 | BDL | 0.1224 | 1.1508 | 0.96746 | BDL | 4.6359 | 0.002326 | 3.0862 | 0.0091501
M4 | Pearson & Simpson | 2012-06-06 | 10:10am | 12 | 22 | 4.7 | 9.6 | 10.6632 | BDL | BDL | 1.0019 | BDL | BDL | 4.0949 | 0.0019824 | 34.068 | BDL
M4 | Pearson & Simpson | 2012-09-08 | 10:18am | 18 | 12 | 7.1 | 7.4 | 0.66363 | BDL | BDL | 1.4708 | 0.85704 | 0.3728 | ND | 0.0047504 | 10.6632 | 0.01207
M4 | Pearson, Simpson & Staebler | 2012-12-02 | 2:09pm | 6 | 12 | 7.6 | 11 | 0.40091 | 0.65683 | BDL | 1.6233 | 0.66165 | BDL | 4.7586 | 0.002083 | 24.6892 | 0.0049836
M4 | Pearson, Simpson & Staebler | 2013-03-02 | 9:52am | 2 | 10 | 7.2 | 12.5 | 0.26452 | 0.024719 | BDL | 1.1014 | 0.56292 | BDL | 4.5856 | 0.0056026 | 19.8636 | 0.00895
M4 | Pearson, Staebler & Simpson | 2013-06-08 | 10:25am | 13 | 20 | 7.4 | 8.6 | 0.42608 | BDL | 0.8141 | 2.4606 | 1.1019 | BDL | 4.482 | 0.00389 | 17.1671 | BDL
M4 | Pearson & Simpson | 2013-09-07 | 10:20am | 13 | 16 | 7.4 | 8.3 | 0.406 | BDL | 0.93042 | 2.6833 | 1.1775 | BDL | 4.3926 | 0.0029775 | 1.3542 | BDL
M4 | Pearson & Simpson | 2013-12-01 | 0.086111 | 2 | 8 | 7.4 | 11.8 | 0.56135 | 0.14936 | 0.1634 | 1.2445 | 1.1774 | 0.7832 | 4.4313 | 0.0034352 | 9.4181 | BDL
M4 | Pearson, Staebler and Simpson | 2014-03-08 | 10:20AM | 1 | 12 | 7.6 | 12.6 | 0.46227 | 1.2044 | 0.47597 | 1.8021 | 0.80396 | BDL | 4.3336 | 0.0036686 | 2.4084 | BDL
M4 | Pearson and Simpson | 2014-06-07 | 10:22AM | 12 | 28 | 7.1 | 9.1 | 0.57497 | bdl | 0.046656 | 1.1073 | 0.31919 | bdl | 4.8901 | 0.026376 | 4.2739 | 0.0032027
M4 | Pearson & Simpson | 2014-09-06 | 10:22AM | 16 | 24 | 6.9 | 10 | 0.53257 | bdl | 0.18745 | 1.9933 | 0.36986 | bdl | 4.5832 | 0.000641 | 1.4481 | 0.0028154
M4 | Pearson & Simpson | 2014-12-07 | 2:10pm | 0 | 16 | 7.7 | 11.8 | 3.767 | BDL | 0.062 | 1.132 | 2.626 | BDL | 5.028 | 0 | 2.4 | 0.024
M4 | Pearson & Simpson | 2015-04-04 | 0.42708 | 5 | 12 | 7.6 | 11.6 | 3.623 | BDL | 0.03 | 1.009 | 2.563 | BDL | 5.218 | 0.001 | 0.7 | 0.006
M4 | Pearson & Simpson | 2015-06-06 | 0.4375 | 12 | 20 | 7.6 | 8.7 | 1.397 | 0.747 | 1.679 | 9.247 | 0.876 | BDL | 3.607 | 0 | 3.5 | 0.004
M4 | Pearson & Simpson | 2015-09-12 | 0.43056 | 15 | 12 | 8.7 | 8.2 | bdl | 0.1232 | bdl | 3.8511 | 0.51032 | bdl | 3.4784 | 0.0029448 | 8.8456 | 0.032506
M4 | Pearson & Simpson | 2015-12-06 | 0.58125 | 5 | 24 | 7.8 | 11.4 | 0.19972 | bdl | bdl | 4.3074 | 0.77425 | bdl | 4.6149 | 0.001304 | 12.6142 | bdl
M4 | Pearson & Simpson | 2016-03-05 | 0.43681 | 3 | 24 | 8.2 | 12.2 | 0.17204 | bdl | bdl | 3.5341 | 0.68155 | bdl | 5.1395 | 0.0014465 | 0.1008 | bdl
M4 | Pearson, Simpson, Wilson | 2016-06-04 | 10:19am | 14 | 12 | 8 | 9 | 2.3653 | bdl | bdl | 12.1773 | 1.3198 | bdl | 8.4801 | 0.001472 | 7.1397 | 0.0707
M4 | Pearson, Simpson | 2016-12-04 | 1:40pm | 6.5 | 16 | 6.8 | 7.1 | 0.0948 | 2.0824 | BDL | 13.5393 | 4.2383 | 3.2222 | 8.537 | 0.018526 | 14.0914 | 0.000116
M4 | Pearson & Simpson | 2017-03-04 | 10:15 | 2 | 20 | 8.3 | 12.4 | BDL | BDL | 3.663 | 14.8181 | BDL | BDL | 7.2567 | 0.001 | 11.1 | BDL
M4 | Pearson & Simpson | 2017-06-03 | 10:15 | 12 | 12 | 8.1 | 10 | 2.24 | 0.236 | BDL | 7.577 | BDL | BDL | 3.784 | 0.003095 | 2.712 | 0.00338
M4 | Pearson & Simpson | 2017-09-02 | 10:24 | 12 | 8 | 8.6 | 9.2 | 2.569 | 0.775 | 0.235 | 6.454 | BDL | BDL | 5.43 | 0.00239 | 0.294 | BDL
M4 | Pearson & Simpson | 2017-12-03 | 14:04 | 5 | 20 | 8.4 | 10.4 | 0.616 | 0.411 | BDL | 4.153 | 2.867 | BDL | 7.315 | 0.003998 | BDL | 0.00139
M4 | Pearson & Simpson | 2018-03-10 | 10:20 | 3 | 16 | 8.1 | 11 | 0.467 | 0.363 | BDL | 3.041 | 2.792 | BDL | 8.3 | 0.0015 | 3.86 | 0.002
M4 | Will/Bill Simpson | 2018-06-09 | 10:14 | 12.7 | 6 | 8.6 | 8.6 | 0.41 | 0.459 | BDL | 5.376 | 3.195 | BDL | 5.861 | 0 | 4.5 | 0.005
M4 | Pearson/W,T,Bill Simpson | 2018-09-01 | 10:10 | 16 | 20 | 8.3 | 7.6 | 0.297 | 0.247 | 0.323 | 7.694 | 1.204 | BDL | 4.998 | 0.006 | 0.21 | BDL
M4 | Pearson/W,T,Bill Simpson | 2018-12-02 | 14:06 | 7 | 12 | 6.9 | 10.1 | 0.42 | 0.386 | 0.538 | 1.251 | 1.347 | BDL | 6.962 | 0.005 | 1.6 | BDL
M5 | Edwena Eger | 2007-12-01 | 0.45833 | 1.5 | 16 | 7.2 | 13.4 | 3.294 | 1.467 | 4.075 | 20.575 | 1.298 | 9.309 | 11.274 | BDL | 0.28418
M5 | Edwena Eger | 2008-03-01 | 0.69444 | 1 | 28 | 5.5 | 13.2 | 2.726 | 0.714 | 2.133 | 11.516 | 1.91 | 4.439 | 7.2 | 0.014743 | 3.7899
M5 | Edwena Eger | 2008-06-07 | 0.54167 | 19.6 | 36 | 7.7 | 8.6 | 1.1373 | 0.75 | 2.6952 | 14.1132 | 3.746 | 0.44889 | 8.2787 | 0.0020925 | 0.28292 | 0.037
M5 | Edwena Eger | 2008-09-06 | 0.4375 | 20 | 96 | 7.9 | 6.8 | 2.6966 | 0.78391 | 4.4715 | 26.7374 | 5.3452 | 0.053415 | 7.7704 | 0.0094605 | 2.3862 | 0.039316
M5 | Edwena Eger | 2008-12-06 | 0.45139 | 1 | 32 | 7.1 | 14 | 1.8578 | 0.7631 | 2.4356 | 12.5537 | 5.7357 | 1.1402 | 8.8351 | 0.0051202 | 1.557 | 0.033549
M5 | Edwena Eger | 2009-03-07 | 0.33333 | 4 | 35 | 7.6 | 11.2 | 0.92022 | 0.07094 | 2.1755 | 12.3406 | 7.2261 | 6.2941 | 14.4156 | 0.0045024 | 0.28486 | 0.00089834
M5 | Edwena Eger | 2009-06-06 | 0.44792 | 12 | 32 | 7.5 | 10 | 1.389 | 0.2 | 2.1688 | 11.7706 | 8.5304 | 8.4706 | 15.6234 | 0.0066999 | 2.8492 | 0.0071938
M5 | Edwena Eger, Sue Mitchell | 2009-09-04 | 0.45833 | 5 | 40 | 7.7 | 9.4 | 1.3798 | 1.7708 | 2.4619 | 14.2971 | 4.486 | 3.3572 | 9.14 | 0.0024765 | 1.2252 | BDL
M5 | Larry & Susan Mitchell | 2009-12-06 | 0.45833 | 3 | 22 | 7.9 | 4.6 | 1.3126 | 1.6627 | 1.742 | 9.5263 | 5.1878 | 5.3696 | 8.315 | 0.0084651 | BDL | BDL
M5 | Pearson, Root, Larry Mitchell | 2010-03-06 | 0.4 | 1.8 | 43 | 7.1 | 11.2 | 2.5394 | 0.54555 | 2.7879 | 15.1716 | BDL | 4.2735 | 9.6637 | 0.0038545 | 0.78604 | 0.019224
M5 | Sue Mitchell | 2010-06-06 | 0.4375 | 20.5 | 44 | 8 | 7.4 | 1.2451 | 0.62843 | 3.0641 | 19.24 | 30.6623 | 2.9172 | 7.1549 | 0.019211 | 4.6343 | 0.2159
M5 | Pearson & Simpson | 2010-09-04 | 10:55am | 18 | 96 | 7.9 | 8.4 | 19.1036 | 1.275 | 10.9312 | 50.7411 | 9.7762 | 3.0849 | 11.3932 | 0.014931 | 2.1891 | 0.00023473
M5 | Pearson, Root & Simpson | 2010-12-05 | 2:56pm | 3.5 | 44 | 6.5 | 11.4 | 1.3452 | 0.44116 | 1.9324 | 8.8016 | 3.8548 | 4.247 | 6.5234 | 0.00096139 | 2.9038 | 0.019325
M5 | S/L Mitchell | 2011-03-05 | 0.44792 | 4 | 8.2 | 11.8 | 20 | 2.0072 | 0.84531 | 2.1231 | 10.4259 | 3.4942 | 3.1792 | 6.365 | 0.004919 | 0.75084 | 0.0069278
M5 | S/L Mitchell | 2011-06-04 | 0.39583 | 13 | 20 | 8 | 8.4 | 1.8121 | 1.6505 | 2.0385 | 10.4529 | 1.4492 | 2.787 | 5.8068 | 0.013649 | 1.7978 | 0.01895
M5 | S/L Mitchell | 2011-09-03 | 0.44792 | 19.5 | 66 | 8.2 | 8 | 0.60111 | 0.03431 | 0.63999 | 1.8993 | 6.126 | 3.9902 | 7.5534 | 0.0056544 | 0.65858 | BDL
M5 | Sue Mitchell | 2011-12-04 | 0.41667 | 4.5 | 20 | 7.2 | 8.8 | 1.1507 | 0.39699 | 1.5 | 8.7086 | 3.3307 | 2.752 | 5.5392 | 0.0018474 | 0.1889 | 0.015756
M5 | Pearson, Lebo & Simpson | 2012-03-03 | 10:48pm | 6.5 | 32 | 7.2 | 10.8 | 1.8558 | 0.37633 | 1.6011 | 10.403 | 4.0529 | 3.1864 | 6.2373 | 0.0041536 | 4.2853 | 0.03291
M5 | Sue Mitchell | 2012-06-02 | 0.3125 | 13 | 16 | 6.4 | 8.2 | 2.0517 | 0.42001 | 0.63528 | 5.4072 | 1.574 | 3.6093 | 4.4657 | 0.014871 | 38.2053 | BDL
M5 | Simpson & Pearson | 2012-09-08 | 10:48am | 20.5 | 68 | 6.8 | 6.8 | 2.2213 | 0.66077 | 3.0805 | 19.5755 | 4.7962 | 3.6231 | ND | 0.014181 | 2.0517 | 0.03192
M5 | Simpson, Pearson & Staebler | 2012-12-02 | 2:34pm | 6 | 52 | 7.4 | 12.1 | 1.377 | 0.36266 | 2.1125 | 10.9365 | 3.0222 | 2.7795 | 6.6883 | 0.001914 | BDL | 0.005315
M5 | Susan Mitchell | 2013-03-02 | 0.39583 | 4 | 24 | 6.6 | 13.5 | 2.4174 | 0.5625 | 1.682 | 11.8948 | 4.8078 | 5.1553 | 6.4721 | 0.0054343 | 1.9881 | 0.01956
M5 | Sue Mitchell | 2013-06-08 | 0.39583 | 15 | 44 | 7.4 | 8.6 | 0.88449 | 0.10489 | 1.3326 | 12.4382 | 3.2202 | 3.2713 | 5.4532 | 0.01776 | 4.2493 | BDL
M5 | Pearson & Simpson | 2013-09-07 | 10:53am | 15 | 88 | 7 | 9.6 | 0.94219 | 0.11906 | 1.9983 | 22.5276 | 4.3144 | 3.6819 | 6.7291 | 0.0066275 | 1.6128 | BDL
M5 | Sue Mitchell | 2013-12-01 | 11:30AM | 0 | 35 | 7.3 | 14.4 | 2.8632 | 0.90693 | 2.4621 | 14.0026 | 6.4764 | 8.2151 | 7.3776 | 0.0081084 | 3.7792 | BDL
M5 | Sue Mitchell | 2014-03-08 | 0.4375 | 0 | 42 | 7.8 | 13.1 | 2.8548 | 2.6972 | 2.6312 | 14.3663 | 5.0794 | 1.3905 | 5.7288 | 0.034449 | 0.7485 | 0.13515
M5 | Pearson and Simpson | 2014-06-07 | 10:46AM | 15 | 40 | 7.2 | 9.2 | 1.5819 | 0.18033 | 1.8449 | 11.5079 | 2.3114 | 2.5805 | 5.7773 | 0.0038368 | 0.28739 | 0.0062693
M5 | Pearson & Simpson | 2014-09-06 | 10:50AM | 20 | 64 | 6.9 | 7.7 | 2.019 | 0.35781 | 3.4656 | 17.9153 | 3.552 | 3.4547 | 6.9371 | 0.0063598 | 1.719 | 0.005118
M5 | Sue Mitchell | 2014-12-07 | 0.45833 | 3 | 20 | 7.1 | 20.2 | 5.895 | 1.551 | 1.686 | 11.24 | 6.615 | 8.772 | 7.247 | 0.033 | 0.7 | bdl
M5 | Sue Mitchell | 2015-04-04 | 0.42708 | 6 | 16 | 7 | 10.2 | 5.476 | 0.668 | 1.192 | 8.93 | 5.587 | 5.047 | 6.478 | 0.011 | 1.2 | 0.006
M5 | Pearson & Simpson | 2015-06-06 | 0.45139 | 16 | 56 | 7.7 | 8.2 | 3.266 | 1.148 | 3.942 | 32.756 | 2.802 | 2.43 | 4.53 | 0.001 | 3 | 0.026
M5 | Pearson & Simpson | 2015-09-12 | 0.45139 | 16 | 60 | 8.4 | 8.2 | 1.4946 | 0.81589 | 2.1774 | 24.4446 | 3.3561 | 2.2614 | 5.3571 | 0.012481 | 1.2577 | 0.054554
M5 | L/S Mitchell | 2015-12-06 | 0.020833 | 3 | 29 | 7.9 | 14.2 | 2.3103 | 0.44197 | 0.6705 | 17.2803 | 3.5155 | 4.654 | 6.0058 | 0.005336 | bdl | bdl
M5 | L/S Mitchell | 2016-03-05 | 0.4375 | 2 | 25 | 7.1 | 11.8 | 1.7199 | 0.23701 | 0.34279 | 15.3903 | 2.4997 | 3.211 | 5.7348 | 0.0034781 | 0.46896 | bdl
M5 | L/S Mitchell | 2016-06-04 | 0.33333 | 15.2 | 32 | 7.4 | 7 | 2.1031 | 0.0789 | bdl | 36.0117 | 2.28 | 2.016 | 4.0903 | 0.0070334 | 6.1442 | 0.0344
M5 | L/S Mitchell | 2016-09-03 | 0.4375 | 24 | 85 | 8 | 8.4 | 2.6039 | 0.4093 | 2.5696 | 64.3079 | 3.8172 | 2.8525 | 5.6982 | 0.0058816 | 8.1643 | 0.0406
M5 | L/S Mitchell | 2016-12-04 | 0.41667 | 5 | 70 | 7.8 | 12.8 | 2.5878 | 1.4038 | 1.3621 | 48.4294 | 8.596 | 5.954 | 9.9249 | 0.003166 | BDL | 0.000816
M5 | Mitchell | 2017-03-04 | 10:25 | 0 | 20.8 | 7.3 | 12.4 | 1.865 | BDL | 5.2821 | 32.3226 | 6.299 | 6.1968 | 8.0131 | 0.001 | 1.9 | 0.0005
M5 | Mitchell | 2017-06-03 |  | 11.5 | 28 | 7.5 | 9.2 | 3.181 | 0.55 | 1.201 | 27.089 | 8.155 | 8.034 | 2.149 | 0.00638 | 3.582 | 0.00236
M5 | Mitchell | 2017-09-02 | 10:00 | 13 | 64 | 8 | 7.6 | 3.664 | 1.228 | 4.287 | 38.67 | 9.511 | 9.433 | 8.366 | 0.00409 | 0.468 | 0.002
M5 | Pearson & Simpson | 2017-12-03 | 14:37 | 5 | 60 | 9.1 | 13 | 1.855 | 0.769 | 4.217 | 16.202 | 5.293 | 7.501 | 7.93 | 0.002702 | BDL | 0.00445
M5 | Pearson & Simpson | 2018-03-10 | 10:50 | 3 | 28 | 8.2 | 12.1 | 1.457 | 0.676 | 1.357 | 15.746 | 4.3 | 7.146 | 6.934 | 0.0025 | 0.297 | 0.0033
M5 | Will/Bill Simpson | 2018-06-09 | 9:45 | 17 | 40 | 8 | 9.4 | 1.28 | 0.815 | 1.889 | 22.352 | 4.896 | 5.866 | 7.135 | 0.002 | 2.8 | 0.003
M5 | Mitchell | 2018-09-01 |  | 18 | 85 | 7.5 | 7.5 | 2.606 | 2.916 | 2.36 | 25.265 | 3.59 | 4.886 | 6.393 | 0.01 | 3.08 | BDL
M5 | Mitchell | 2018-12-02 | 9:29 | 6 | 28 | 7.7 | 11.4 | 2.143 | 1.079 | 0.898 | 17.449 | 3.511 | 5.501 | 6.035 | 0.038 | 6.3 | BDL
M6 | Dick Ellis, Tim/Janet Marsh | 2007-12-01 | 0.42708 | 3 | 80 | 6.8 | 10 | 7.736 | 2.127 | 14.068 | 41.082 | 2.921 | 16.413 | 26.146 | 0.029 | 33.8194
M6 | Dick Ellis, Tim/Janet Marsh | 2008-03-01 | 0.625 | 4 | 100 | 6.8 | 10 | 21.4 | 1.449 | 8.886 | 31.325 | 13.877 | 12.025 | 14.907 | 0.0133 | 2.9046
M6 | Tim & Janet Marsh, Dick Ellis | 2008-09-06 | 0.4375 | 17 | 100 | 7 | 8 | 9.0057 | 2.8585 | 13.695 | 42.6444 | 15.0582 | 0.090179 | 17.3994 | 0.16856 | 15.9527 | 0.15076
M6 | Dick Ellis | 2008-12-07 | 0.54167 | 0 | 80 | 7.1 | 13 | 3.1346 | 0.93143 | 9.1406 | 27.7107 | 5.0592 | 1.2175 | 9.6199 | 0.013417 | 4.6841 | 0.047603
M6 | D. Ellis, T&J Marsh | 2009-03-07 | 0.45833 | 8 | 11 | 7 | 10 | 10.9659 | 0.44025 | 31.1781 | 90.2453 | 20.4261 | 25.9412 | 30.039 | 0.0062712 | 37.1492 | BDL
M6 | D. Ellis, T&J Marsh | 2009-06-06 | 0.42361 | 14 | 112 | 6.8 | 9.2 | 7.1438 | 0.69306 | 24.4941 | 78.7411 | 22.9304 | 25.4118 | 35.1818 | 0.025182 | 20.9145 | 0.098516
M6 | DD Pearson, DA Pearson | 2009-09-21 | 0.48958 | 15 | 110 | 7.8 | 10.3
M6 | Tim Marsh | 2009-12-05 |  | 4 | 120 | 6.5 | 12 | 4.4044 | 2.0869 | 10.3068 | 39.7871 | 15.533 | 13.4678 | 21.9065 | 0.024481 | 110.7496 | 0.13632
M6 | Dick Ellis | 2010-03-06 |  | 8 | 108 | 7.2 | 14 | 6.6072 | 0.98592 | 11.0548 | 39.4448 | BDL | 12.9949 | 20.9977 | 0.11356 | 15.6535 | 0.052994
M6 | D Ellis, Tonzetich | 2010-06-05 | 0.45833 | 21 | 124 | 7.2 | 8 | 7.0054 | 1.4364 | 12.5669 | 45.2355 | 12.8377 | 8.8551 | 18.986 | 0.34248 | 5.9063 | 0.388
M6 | Ellis, Tonzetitch | 2010-09-04 |  | 17 | 200 | 8 | 6.8 | 7.3513 | 1.3365 | 24.5374 | 46.2791 | 19.2578 | 7.7008 | 29.9384 | 0.072872 | 1.8276 | 0.002216
M6 | Pearson, Root & Simpson | 2010-12-05 | 3:30pm | 4 | 68 | 7.1 | 10 | 3.801 | 0.79927 | 8.5148 | 28.9038 | 8.4112 | 11.4374 | 12.9745 | 0.035555 | 3.6679 | 0.0087105
M6 | Root & Simpson | 2011-03-05 | 12:15pm | 5 | 73 | 7.1 | 11.6 | 6.3566 | 0.91216 | 29.7491 | 48.9741 | 10.0208 | 8.6294 | 13.1703 | 0.014074 | 1.1731 | 0.0063277
M6 | Pearson, Simpson, Newlin | 2011-06-04 | 0.47639 | 14 | 120 | 7.4 | 9.6 | 2.9648 | 1.7338 | 7.1555 | 22.2144 | 7.1456 | 11.6306 | 15.3511 | 0.081243 | 3.4568 | 0.006886
M6 | Pearson & Simpson | 2011-09-03 | 0.46181 | 19 | 172 | 7.4 | 7.8 | 3.9644 | 1.892 | 6.7468 | 51.2062 | 21.4267 | 12.8498 | 28.5733 | 0.17543 | 1.3229 | BDL
M6 | Pearson, Lebo & Simpson | 2011-12-04 | 2:30pm | 6.5 | 80 | 6.7 | 12 | 3.6964 | 0.73836 | 8.4835 | 29.2331 | 8.6459 | 9.6625 | 13.5644 | 0.046644 | 1.0465 | 0.024259
M6 | Pearson, Lebo & Simpson | 2012-03-03 | 11:30am | 6.5 | 92 | 7.1 | 10.7 | 5.5377 | 0.92305 | 7.8781 | 29.6217 | 10.5319 | 7.8259 | 13.5505 | 0.02974 | 5.9486 | 0.052761
M6 | Pearson & Simpson | 2012-06-06 | 11:05am | 14 | 44 | 6.1 | 8 | 1.5461 | 1.0506 | 0.91524 | 14.3686 | 3.5391 | 6.4719 | 7.1993 | 0.054456 | 36.139 | 0.0034168
M6 | Pearson & Simpson | 2012-09-08 | 0.47847 | 20 | 156 | 7.2 | 6.2 | 10.5283 | 1.7311 | 12.6027 | 41.5689 | 19.486 | 9.9503 | ND | 0.16524 | 1.5461 | 0.02601
M6 | Pearson, Simpson & Staebler | 2012-12-02 | 3:26pm | 7 | 132 | 7.8 | 13.8 | 6.7878 | 0.95854 | 11.9931 | 33.3201 | 13.6008 | 10.1596 | 18.4512 | 0.062923 | BDL | 0.038842
M6 | Pearson, Simpson & Staebler | 2013-03-02 | 10:56am | 7 | 98 | 7 | 12.2 | 6.6619 | 1.0625 | 9.9918 | 36.0398 | 13.5376 | 10.7399 | 14.8348 | 0.057607 | 1.4294 | 0.03084
M6 | Pearson, Staebler & Simpson | 2013-06-08 | 11:30am | 17 | 140 | 7.1 | 7.95 | 3.662 | 0.45721 | 5.3294 | 30.2139 | 15.3146 | 9.598 | 16.6782 | 0.26724 | 1.807 | BDL
M6 | Pearson & Simpson | 2013-09-07 | 0.47847 | 15 | 184 | 7.2 | 7.6 | 4.9544 | 0.82713 | 7.2614 | 40.4153 | 20.7856 | 9.7726 | 21.5061 | 0.32071 | 3.6303 | BDL
M6 | Pearson & Simpson | 2013-12-01 | 0.63333 | 2 | 116 | 6.9 | 11.9 | 7.513 | 1.5512 | 10.9816 | 34.7969 | 17.0655 | 13.9978 | 19.6095 | 0.081711 | 14.7686 | 0.060594
M6 | Pearson, Staebler & Simpson | 2014-03-08 | 11:42AM | 2 | 128 | 7.4 | 10.1 | 11.2124 | 8.7641 | 10.8746 | 34.1414 | 19.1947 | 0.53272 | 15.1925 | 0.29247 | 5.4158 | 0.44934
M6 | Pearson and Simpson | 2014-06-07 | 11:19AM | 15 | 116 | 7.4 | 9.1 | 6.6343 | 0.83964 | 12.16 | 36.2793 | 11.7219 | 9.2127 | 17.4398 | 0.087264 | 2.3127 | 0.0059358
M6 | Pearson & Simpson | 2014-09-06 | 11:28AM | 19.5 | 172 | 7.6 | 8.6 | 10.2233 | 1.6023 | 17.685 | 48.196 | 19.6068 | 12.0238 | 25.1264 | 0.19155 | 0.96455 | 0.092834
M6 | Pearson & Simpson | 2014-12-07 | 3:10pm | 4 | 88 | 6.7 | 11 | 8.9 | 3.069 | 7.2 | 28.324 | 11.651 | 12.607 | 14.562 | 0.171 | 7.2 | bdl
M6 | Pearson & Simpson | 2015-04-04 | 0.46181 | 7 | 84 | 7.4 | 9.9 | 10.183 | 1.2 | 6.186 | 24.645 | 13.017 | 7.512 | 12.167 | 0.039 | 6.3 | 0.007
M6 | Pearson & Simpson | 2015-06-06 | 0.48611 | 17 | 136 | 8.2 | 8.2 | 12.427 | 3.117 | 16.175 | 73.626 | 15.377 | 7.436 | 15.486 | 0.078 | 1.7 | 0.022
M6 | Pearson & Simpson | 2015-09-12 | 0.47639 | 16.5 | 140 | 8.3 | 7.3 | 10.0603 | 2.1049 | 13.7033 | 53.7243 | 16.9415 | 7.0784 | 18.9535 | 0.1089 | 2.1779 | 0.077881
M6 | Pearson & Simpson | 2015-12-06 | 0.12292 | 5 | 80 | 8 | 11 | 6.0342 | 0.95286 | 7.9987 | 37.7621 | 10.706 | 8.7232 | 13.9555 | 0.047504 | 2.2975 | bdl
M6 | Pearson & Simpson | 2016-03-05 | 0.47708 | 4 | 22 | 8.1 | 12 | 5.0519 | 0.69817 | 8.9436 | 38.6982 | 9.4144 | 9.3981 | 14.0868 | 0.03446 | 0.49742 | bdl
M6 | Pearson, Simpson, Wilson | 2016-06-04 | 11:39am | 18 | 136 | 8.2 | 7.4 | 7.5193 | 0.8445 | 9.7989 | 61.237 | 10.1232 | 6.454 | 13.5292 | 0.040216 | bdl | 0.058
M6 | Pearson, Simpson, Wilson | 2016-09-03 | 0.46736 | 17 | 190 | 8.1 | 7 | 14.3263 | 2.3176 | 19.4606 | 87.2253 | 21.8999 | 6.2437 | 22.7303 | 0.22395 | 1.545 | 0.04194
M6 | Pearson, Simpson | 2016-12-04 | 2:36pm | 8 | 176 | 8.3 | 9.4 | 15.9667 | 2.5245 | 16.1777 | 78.7682 | 26.2537 | 8.7394 | 26.2165 | 0.035166 | 7.2659 | 0.002424
M6 | Pearson & Simpson | 2017-03-04 | 11:15 | 1.5 | 80 | 8.6 | 13 | 8.4108 | 0.8259 | 13.7858 | 52.7024 | 15.1531 | 8.5841 | 16.0974 | 0.035 | 3.9 | 0.0013
M6 | Pearson & Simpson | 2017-06-03 | 11:00 | 14 | 92 | 8.3 | 9.2 | 6.996 | 0.968 | 9.92 | 49.446 | 14.236 | 12.285 | 10.352 | 0.035945 | 3.307 | 0.00073
M6 | Pearson & Simpson | 2017-09-02 | 10:57 | 12.5 | 140 | 8.2 | 8.4 | 10.964 | 2.138 | 19.59 | 74.85 | 21.412 | 16.453 | 23.261 | 0.01431 | BDL | 0.002
M6 | Pearson & Simpson | 2017-12-03 | 15:18 | 6 | 124 | 9.1 | 13 | 8.287 | 1.563 | 16.715 | 20.463 | 15.358 | 12.266 | 16.322 | 0.007238 | 0.677 | 0.00245
M6 | Pearson & Simpson | 2018-03-10 | 11:36 | 3 | 100 | 8 | 12.1 | 4.998 | 1.053 | 9.811 | 42.016 | 10.118 | 12.178 | 12.774 | 0.0094 | 3.909 | 0.0068
M6 | Will/Bill Simpson | 2018-06-09 | 11:20 | 16.9 | 132 | 8.5 | 8 | 7.266 | 1.282 | 13.503 | 52.259 | 14.961 | 11.532 | 16.371 | 0.044 | 1.2 | 0.004
M6 | Pearson/W,T,Bill Simpson | 2018-09-01 | 11:08 | 18 | 160 | 8 | 6.8 | 7.466 | 1.676 | 14.589 | 58.376 | 13.851 | 12.111 | 16.683 | 0.054 | 0.2 | BDL
M6 | Pearson/W,T,Bill Simpson | 2018-12-02 | 15:01 | 7 | 116 | 7.6 | 10.2 | 4.385 | 1.981 | 7.112 | 38.28 | 6.611 | 9.156 | 9.849 | 0.072 | 6 | BDL
M7 | Quarles, Westfall | 2007-12-01 | 0.61111 | 3 | 94 | 7.8 | 12 | 7.308 | 1.817 | 10.883 | 32.012 | 2.23 | 11.987 | 28.155 | 0.007 | 1.385
M7 | Quarles, Westfall, Root | 2008-03-01 | 0.52083 | 3 | 66 | 8.5 | 14.59 | 3.443 | 0.877 | 7.257 | 25.945 | 2.568 | 9.167 | 14.853 | 0.010512 | 2.3651
M7 | Quarles, Westfall | 2008-06-07 | 0.55556 | 21 | 80 | 8.2 | 8.1 | 2.7922 | 0.95833 | 8.0613 | 16.5456 | 9.365 | 1.3018 | 20.4123 | 0.028764 | 2.7486 | 0.036
M7 | Quarles, Root, Westfall | 2008-09-06 | 0.45139 | 21 | 120 | 7.6 | 5.8 | 6.4719 | 2.4699 | 12.3915 | 36.4344 | 17.2115 | 0.12865 | 26.1774 | 0.081511 | 12.9171 | 0.1559
M7 | D.Pearson, C. Root & Simpson | 2008-12-07 | 2:00PM | 0 | 76 | 7.4 | 11.8 | 3.6439 | 0.96509 | 7.4535 | 23.1173 | 5.0592 | 0.873 | 9.7993 | 0.011125 | 1.7303 | 0.093183
M7 | Quarles, Westfall | 2009-03-07 | 0.47222 | 5 | 72 | 8.5 | 11.2 | 3.9296 | 0.13059 | 15.2466 | 40.842 | 10.1739 | 12.3529 | 21.2727 | 0.09246 | 3.5543 | BDL
M7 | Steve Quarles | 2009-06-06 | 0.41667 | err | 66 | 7.9 | 8.6 | 4.6902 | 0.34397 | 15.8999 | 48.7384 | 14.5826 | 16.1176 | 27.3896 | 0.018024 | 4.0011 | 0.0095966
M7 | Quarles | 2009-09-05 | 0.46181 | 14 | 80 | 7.4 | 8.4 | 3.4524 | 1.044 | 8.6247 | 28.3744 | 21.9989 | 7.9582 | 19.2193 | 0.018885 | 6.5776 | 0.0025691
M7 | Quarles & Root | 2009-12-06 | 0.58333 | -2 | 62 | 7.2 | 11.05 | 3.1709 | 1.8684 | 0.53658 | 22.2292 | 10.4697 | 11.9405 | 17.7323 | 0.0154 | 2.7055 | 0.022858
M7 | Quarles, Westfall | 2010-03-06 | 1:50 PM | 2 | 72 | 7.8 | 11.6 | 4.7304 | 0.70028 | 9.7914 | 34.8082 | BDL | 10.0816 | 20.9667 | 0.015842 | 1.4488 | 0.050216
M7 | Pearson & Simpson | 2010-06-05 | 11:12AM | 21 | 88 | 7.6 | 8.4 | 3.2129 | 0.7182 | 7.8335 | 26.2943 | 27.6006 | 5.2717 | 17.3837 | 0.029532 | 7.5172 | 0.21227
M7 | Pearson & Simpson | 2010-09-04 | 10:00am | 19 | 132 | 7.9 | 7.9 | 6.0119 | 1.1641 | 21.5891 | 41.9898 | 15.3413 | 4.4517 | 19.7425 | 0.036656 | 1.2546 | 0.0014107
M7 | Quarles, Westfall | 2010-12-05 | 1430 PM | 4 | 28 | 8.6 | 10.9 | 2.8629 | 0.54188 | 5.0207 | 17.8738 | 6.8752 | 6.8583 | 10.0728 | 0.0141 | 2.3311 | 0.0044856
M7 | Quarles, Westfall | 2011-03-05 | 0.58333 | 6 | 34 | 8.6 | 9.6 | 3.7585 | 0.88369 | 11.125 | 25.5501 | 6.6953 | 6.2294 | 11.3262 | 0.0079507 | 21.1256 | 0.0047466
M7 | Quarles, Westfall | 2011-06-04 | 0.5 | 13 | 42 | 8.6 | 8.1 | 2.1926 | 1.6764 | 4.0925 | 15.086 | 3.3748 | 6.8718 | 11.9463 | 0.023382 | 1.2504 | 0.01874
M7 | Quarles, Westfall | 2011-09-03 | 0.48264 | 19 | 68 | 7.7 | 7.2 | 11.5631 | 2.0714 | 18.7489 | 64.5549 | 10.9344 | 9.7844 | 22.5585 | 0.034776 | 1.4238 | BDL
M7 | Quarles, Westfall | 2011-12-04 | 9:30 A.M. | 5 | 58 | 8.4 | 9.8 | 2.3391 | 0.54329 | 5.7081 | 20.0845 | 5.4721 | 6.3194 | 11.1308 | 0.0062616 | 4.8578 | 0.014349
M7 | Quarles, Quarles | 2012-03-02 | 0.50694 | 6 | 64 | 9.3 | 11.3 | 4.059 | 0.9404 | 5.8758 | 22.4645 | 7.7315 | 6.2158 | 11.7372 | 0.0089717 | 1.7972 | 0.032396
M7 | Quarles, Quarles | 2012-06-02 | 10:20 A.M. | 14 | 16 | 7.1 | 6.1 | 6.8629 | 1.4355 | 0.58999 | 12.2313 | 3.0831 | 5.585 | 5.9488 | 0.088149 | 44.5222 | 0.069429
M7 | Quarles, Westfall | 2012-09-08 | 0.44444 | 21 | 76 | 7.8 | 5.6 | 4.5867 | 0.72565 | 7.269 | 24.8973 | 8.2777 | 5.5094 | ND | 0.05223 | 6.8629 | 0.048685
M7 | Quarles, Westfall | 2012-12-02 | 0.60069 | 7 | 72 | 9.1 | 11.2 | 3.3423 | 0.62666 | 7.3624 | 22.6282 | 6.6767 | 6.2961 | 15.1331 | 0.014251 | 7.6073 | 0.03269
M7 | Steve Quarles | 2013-03-02 |  | 4 | 65 |  | 11.8 | 5.1494 | 0.86441 | 7.8932 | 29.5339 | 10.361 | 8.9857 | 13.8881 | 0.022264 | 2.4005 | 0.07104
M7 | Steve Quarles | 2013-06-08 |  | 17 | 76 | 8.4 | 8.6 | 2.0707 | 0.21435 | 3.8488 | 20.6979 | 7.7098 | 7.1981 | 13.2597 | 0.06813 | 1.2291 | BDL
M7 | Steve Quarles | 2013-09-07 |  | 18 | 96 | 8.6 | 86 | 2.7356 | 0.35166 | 5.4084 | 27.7043 | 10.9735 | 6.2758 | 18.1316 | 0.074518 | 13.5788 | BDL
M7 | T. Duck | 2013-12-01 | 0.45833 | 1 | 88 | 8.1 | 12.4 | 5.5326 | 1.258 | 9.4421 | 30.5485 | 12.8095 | 12.1641 | 19.5204 | 0.03765 | 3.2881 | BDL
M7 | Steve Quarles | 2014-03-08 |  | 2 | 86 | 8.2 | 10 | 9.7247 | 12.5532 | 9.0269 | 27.2955 | 14.5849 | BDL | 12.6833 | 0.044205 | 20.7619 | 0.40685
M7 | Bob Lamparter | 2014-06-07 | 0.4375 | 15 | 68 | 8.4 | 7.6 | 3.9642 | 0.04708 | 8.2893 | 24.6078 | 6.6439 | 6.2694 | 14.0306 | 0.01847 | 7.7764 | 0.0027293
M7 | Quarles & Lamparter | 2014-09-06 | 0.35417 | 19 | 9.5 | 8.2 | 5 | 5.5566 | 0.92545 | 13.9402 | 36.0113 | 10.6719 | 9.0868 | 21.5697 | 0.07919 | 43.7399 | 0.090364
M7 | Quarles & Lamparter | 2014-12-07 | 0.54167 | 4 | 52 | 8.6 | 10 | 8.636 | 3.611 | 5.519 | 23.165 | 11.127 | 11.505 | 12.355 | 0.203 | 5.8 | 0.205
M7 | Quarles & Lamparter | 2015-04-04 | 9:30 A.M. | 7 | 42 | 8.9 | 9 | 9.882 | 0.893 | 4.678 | 19.808 | 12.096 | 6.331 | 10.501 | 0.022 | 1.8 | 0.008
M7 | T. Duck | 2015-06-06 | 0.51042 | 20 | 80 | 7.9 | 7.8 | 7.5 | 1.343 | 12.182 | 53.492 | 8.019 | 5.244 | 12.769 | 0.01 | 1.1 | 0.003
M7 | Quarles & Lamparter | 2015-09-12 |  | 17 | 80 | 7.4 | 70 | 5.3226 | 1.7669 | 9.3453 | 37.795 | 8.9293 | 4.3432 | 13.9463 | 0.046212 | 1.9182 | 0.12211
M7 | Lamparter | 2015-12-06 |  | 3 | 48 | 7.5 | 10.9 | 4.4632 | 0.70269 | 4.9694 | 28.0987 | 6.8249 | 5.5665 | 11.1418 | 0.019112 | 0.67918 | bdl
M7 | Lamparter | 2016-03-05 | 0.41667 | 4 | 66 | 7.8 | 9.8 | 3.5175 | 0.49421 | 6.0611 | 29.2873 | 6.077 | 6.5336 | 11.5462 | 0.0075413 | 1.4302 | 0.10461
M7 | Lamparter | 2016-06-04 | 0.34375 | 17 | 14 | 6.5 | 6.2 | 4.6445 | 0.3236 | 6.3172 | 46.8493 | 5.6147 | 3.9074 | 8.7463 | 0.035984 | 1.881 | bdl
M7 | Lamparter | 2016-09-03 | 0.39236 | 17 | 112 | 7.6 | 7 | 7.961 | 0.978 | 14.0358 | 64.9935 | 12.1949 | 2.9678 | 17.1594 | 0.044082 | 4.2771 | 0.01914
M7 | Lamparter | 2016-12-04 |  | 4.5 | 85 | 7.8 | 9.8 | 6.7265 | 1.7417 | 9.7805 | 56.1352 | 13.7444 | 7.4414 | 18.1883 | 0.010046 | 0.3795 | 0.001416
M7 | Lamparter | 2017-03-04 | 9:20 | 0 | 56 | 8 | 12.3 | 4.8857 | 0.3528 | 10.7156 | 42.1521 | 10.5578 | 7.1335 | 13.8366 | 0.007 | 5.6 | 0.0042
M7 | Lamparter | 2017-06-03 | 8:00 | 13 | 63 | 7.2 | 7.9 | 5.282 | 0.876 | 8.189 | 42.23 | 11.722 | 11.01 | 8.539 | 0.016235 | 2.493 | 0.0011
M7 | Lamparter | 2017-09-02 | 9:00 | 13 | 136 | 7.6 | 7.8 | 6.967 | 1.514 | 16.095 | 59.863 | 15.108 | 13.806 | 22.837 | 0.00579 | 4.238 | BDL
M7 | Lamparter | 2017-12-03 | 8:30 | 2 | 76 | 7.2 | 10.6 | 4.524 | 1.046 | 15.092 | 22.935 | 9.363 | 9.777 | 14.341 | 0.003512 | 0 | 0.00456
M7 | Lamparter | 2018-03-10 | 9:15 | 2.5 | 60 | 7.8 | 11.4 | 3.487 | 0.899 | 7.111 | 32.689 | 7.353 | 9.907 | 11.086 | 0.0073 | 2.863 | 0.0044
M7 | Lamparter | 2018-06-09 |  | 16 | 70 | 7.8 | 7.8 | 3.686 | 0.96 | 9.364 | 37.112 | 8.673 | 8.535 | 13.861 | 0.022 | 2.6 | 0.007
M7 | Lamparter | 2018-09-01 | 9:00 | 18 | 89 | 7.7 | 7.4 | 4.401 | 1.733 | 10.808 | 45.561 | 7.716 | 8.825 | 13.95 | 0.018 | 0.86 | BDL
M7 | Lamparter | 2018-12-02 | 14:00 | 6 | 60 | 7.8 | 9.6 | 3.878 | 1.567 | 5.658 | 32.134 | 5.694 | 7.564 | 8.905 | 0.053 | 11.4 | BDL
M8 | T. Duck | 2007-12-01 | 0.59028 | na | 92 | 7.1 | 15 | 6.294 | 1.903 | 10.741 | 32.338 | 2.207 | 12.762 | 25.85 | 0.004 | 1.4275
M8 | T. Duck | 2008-03-01 | 0.53125 | 2 | 76 | 7 | 16.2 | 3.006 | 0.82 | 6.842 | 26.537 | 2.212 | 8.656 | 13.733 | 0.011714 | 2.0952
M8 | T. Duck | 2008-06-07 | 8:00am | 20 | 76 | 6.2 | 6.5 | 2.5569 | 0.98611 | 8.1667 | 20.2453 | 8.1305 | 1.0511 | 16.0518 | 0.025947 | 1.7059 | 0.06
M8 | T. Duck | 2008-09-06 | 0.40625 | 22 | 104 | 6.6 | 5.6 | 5.5562 | 2.3448 | 10.3917 | 33.2756 | 14.7222 | 0.042347 | 22.6393 | 0.055451 | 2.2005 | 0.11023
M8 | T. Duck | 2008-12-07 | 10:15am | 0 | 80 | 6.8 | 13 | 3.6081 | 0.95387 | 7.5446 | 20.9769 | 8.1183 | 1.5678 | 15.6744 | 0.010209 | 0.5806 | 0.020165
M8 | T. Duck | 2009-03-07 | 0.29167 | 5 | 72 | 6.4 | 10.5 | 3.1292 | 0.14812 | 14.1771 | 41.0386 | 12.2348 | 15.1176 | 25.6753 | 0.0077988 | 0.66419 | BDL
M8 | T. Duck | 2009-06-06 | 0.43056 | 16 | 70 | 7.1 | 9.2 | 3.7128 | 0.30019 | 14.9925 | 47.7192 | 13.8261 | 17.4118 | 27.1169 | 0.018466 | 1.0423 | 0.021171
M8 | T. Duck | 2009-09-05 | 0.40625 | 17 | 68 | 6.9 | 8 | 2.5729 | 0.79613 | 7.5371 | 25.2929 | 12.9711 | 6.1915 | 15.3912 | 0.010529 | 0.76419 | 0.006333
M8 | T. Duck | 2009-12-06 | 0.4375 | 4 | 72 | 6.6 | 12 | 2.8036 | 1.8812 | 5.8773 | 22.3767 | 9.6246 | 12.37 | 16.916 | 0.014228 | 2.6705 | 0.037636
M8 | T. Duck | 2010-03-06 | 0.4375 | 4 | 72 | 7.6 | 13 | 4.3437 | 0.71218 | 9.1051 | 34.341 | BDL | 9.3022 | 19.4573 | 0.0096464 | 1.1426 | 0.049659
M8 | T. Duck | 2010-06-05 | 0.35417 | 22 | 76 | 6.5 | 5.9 | 3.2272 | 0.74813 | 7.8515 | 27.5479 | 6.5 | 5.0129 | 16.3009 | 0.039171 | 2.8352 | 0.17359
M8 | T. Duck | 2010-09-04 | 0.35417 | 21 | 96 | 7.4 | 5.8 | 7.1552 | 1.275 | 21.7279 | 46.3896 | 18.4377 | 4.527 | 22.6344 | 0.035113 | 3.3532 | 0.01096
M8 | T. Duck | 2010-12-05 | 0.42708 | 5 | 36 | 7.6 | 10 | 2.4358 | 0.55307 | 5.0207 | 18.4368 | 5.4038 | 6.9806 | 9.8045 | 0.01351 | 16.3872 | 0.018991
M8 | T. Duck | 2011-03-05 | 0.41667 | 5 | 56 | 7.3 | 11 | 3.4323 | 0.88182 | 11.3927 | 29.3269 | 6.0635 | 6.4146 | 11.4307 | 0.0078101 | 1.9892 | 0.0041584
M8 | T. Duck | 2011-06-04 | 0.375 | 15 | 76 | 7 | 8.2 | 2.158 | 1.6744 | 4.1246 | 15.5643 | 3.1792 | 7.0332 | 11.8729 | 0.019007 | 1.981 | 0.017866
M8 | T. Duck | 2011-09-03 | 0.41667 | 20 | 104 | 7.1 | 6.6 | 5.9949 | 1.2904 | 12.4498 | 43.4218 | 9.9376 | 10.2484 | 22.6837 | 0.028043 | 0.67917 | BDL
M8 | Tom Duck | 2011-12-04 | 0.42708 | 5 | 52 | 7.4 | 10.6 | 2.176 | 0.53516 | 5.6021 | 21.3618 | 5.1753 | 6.2424 | 10.9859 | 0.0069156 | 0.58144 | 0.0051445
M8 | Tom Duck | 2012-03-03 | 0.3125 | 8 | 60 | 7.7 | 10 | 3.5067 | 0.52386 | 5.8462 | 23.1356 | 6.7384 | 6.0221 | 11.3593 | 0.0071442 | 1.9515 | 0.0070543
M8 | Tom Duck | 2012-06-02 | 0.3125 | 15 | 40 | 7.6 | 6.8 | 0.85579 | 2.1316 | 0.58587 | 12.6913 | 3.2852 | 6.8056 | 5.7598 | 0.14228 | 122.684 | 0.14561
M8 | Tom Duck | 2012-09-08 | 0.32292 | 22 | 84 | 7.6 | 5.4 | 4.4781 | 0.74869 | 6.3981 | 24.1842 | 7.9989 | 4.688 | ND | 0.055807 | 0.85579 | 0.02713
M8 | T. Duck | 2012-12-02 | 0.43056 | 6 | 72 | 7.7 | 12.5 | 2.9091 | 0.52106 | 6.4335 | 19.5147 | 5.8651 | 5.9491 | 13.2177 | 0.003097 | 2.2018 | 0.0066489
M8 | T. Duck | 2013-03-02 | 0.41667 | 4 | 64 | 7.7 | 10.4 | 4.5772 | 0.86441 | 7.1006 | 30.5835 | 9.128 | 8.74 | 13.1335 | 0.018057 | 1.4384 | 0.02431
M8 | T. Duck | 2013-06-08 | 0.33333 | 16 | 76 | 7.1 | 7.1 | 1.7933 | 0.23096 | 3.5964 | 19.6724 | 6.8995 | 6.7084 | 11.9315 | 0.050975 | 1.7125 | BDL
M8 | T. Duck | 2013-09-07 | 0.32292 | 22 | 84 | 7.6 | 5.4 | 2.4613 | 0.35606 | 5.1056 | 27.3596 | 10.0599 | 5.1333 | 16.259 | 0.05864 | 0.9041 | BDL
M8 | T. Duck | 2013-12-01 | 0.5 | 1 | 92 | 8.2 | 13.2 | 5.0576 | 1.2123 | 8.0097 | 28.2523 | 11.5549 | 11.5765 | 16.8048 | 0.029472 | 3.6903 | 0.0049976
M8 | T. Duck | 2014-03-08 | 0.44792 | 1 | 80 | 7.4 | 11 | 5.8124 | 6.5288 | 7.3468 | 23.971 | 10.5597 | 3.2629 | 11.6224 | 0.11569 | 3.7304 | 0.53466
M8 | T. Duck | 2014-06-07 | 0.26042 | 16 | 76 | 8 | 6.6 | 3.848 | 0.09878 | 8.3662 | 25.6487 | 6.5686 | 6.6082 | 13.758 | 0.016956 | 1.2603 | 0.0018254
M8 | T. Duck | 2014-09-06 | 0.35417 | 20 | 124 | 7.4 | 5.4 | 5.2403 | 0.5305 | 13.5807 | 42.3386 | 9.3033 | 9.0995 | 23.9243 | 0.034954 | 2.6844 | 0.016545
M8 | T. Duck | 2014-12-07 | 0.40625 | 4 | 60 | 7.6 | 10 | 8.361 | 4.394 | 4.982 | 26.016 | 10.668 | 12.284 | 12.964 | 0.309 | 8.2 | 0.001
M8 | T. Duck | 2015-04-04 | 0.33333 | 7 | 56 | 8.2 | 9 | 9.265 | 0.745 | 5 | 20.817 | 11.349 | 6.905 | 10.575 | 0.018 | 5.6 | 0.004
M8 | T. Duck | 2015-06-06 | 0.47917 | 20 | 97 | 7.8 | 7.4 | 6.803 | 1.337 | 12.284 | 55.905 | 7.377 | 4.815 | 12.558 | 0.01 | 0.8 | 0.032
M8 | T. Duck | 2015-09-12 | 0.3125 | 18 | 100 | 7.4 | 5 | 5.1154 | 1.9684 | 8.0289 | 35.5643 | 9.5937 | 3.7769 | 15.0747 | 0.041267 | 0 | 0.060118
M8 | D Staebler | 2015-12-06 | 0.66667 | 3.5 | 62 | 8.3 | 12.2 | 4.6683 | 1.0905 | 5.3865 | 32.5624 | 7.1655 | 7.5885 | 12.6008 | 0.031712 | 0.93962 | bdl
M8 | T Duck | 2016-03-05 | 0.4375 | 5 | 68 | 8.6 | 11.4 | 3.1121 | 0.43644 | 5.8023 | 29.9981 | 5.6006 | 6.5533 | 11.3329 | 0.0099115 | 1.5432 | bdl
M8 | T Duck | 2016-06-04 | 0.35417 | 20 | 60 | 7.4 | 6 | 4.2097 | 0.348 | 5.7121 | 47.7604 | 5.085 | 3.9894 | 8.1428 | 0.040385 | 2.7666 | bdl
M8 | T Duck | 2016-09-03 | 0.3125 | 18 | 126 | 7.9 | 5.8 | 7.1522 | 0.9131 | 13.0139 | 63.1552 | 10.4471 | 3.0649 | 14.995 | 0.040655 | 0.85577 | 0.00506
M8 | T Duck | 2016-12-04 | 0.35417 | 6 | 92 | 7.4 | 8.8 | 5.6934 | 2.1022 | 8.3324 | 54.5709 | 12.3123 | 7.3536 | 17.0579 | 0.011006 | 0.096524 | -6e-07
M8 | Duck | 2017-03-04 | 10:30 | 0 | 60 | 7.4 | 11.6 | 4.5198 | 0.1481 | 10.7761 | 43.9952 | 10.1048 | 8.0779 | 13.4582 | 0.012 | 1.5 | 0.0021
M8 | Duck | 2017-06-03 | 8:00 | 15 | 60 | 8 | 7.4 | 5.117 | 0.819 | 8.113 | 43.362 | 11.345 | 11.529 | 8.389 | 0.014045 | 5.453 | 0.00011
M8 | Duck | 2017-09-02 | 10:00 | 15 | 108 | 8 | 8 | 7.022 | 1.497 | 15.267 | 58.107 | 14.826 | 12.961 | 20.763 | 0.01553 | 0.395 | 0.001
M8 | Duck | 2017-12-03 | 10:00 | 4 | 80 | 7.7 | 13.5 | 4.358 | 1.083 | 16.505 | 22.718 | 8.955 | 10.228 | 14.017 | 0.005456 | 0.098 | 0.00718
M8 | Duck | 2018-03-10 | 9:30 | 4 | 60 | 7.7 | 12.2 | 3.228 | 0.891 | 6.706 | 33.036 | 6.821 | 9.805 | 10.751 | 0.0085 | 1.577 | 0.0037
M8 | Duck | 2018-06-09 | 8:30 | 17 | 100 | 7.8 | 8.4 | 3.422 | 0.924 | 9.012 | 38.739 | 8.086 | 8.467 | 13.207 | 0.017 | 2.9 | 0.005
M8 | Duck | 2018-09-01 | 9:15 | 20 | 88 | 7.7 | 6.4 | 3.831 | 1.319 | 9.498 | 41.078 | 7.121 | 8.368 | 12.521 | 0.016 | 0.48 | BDL
M8 | Duck | 2018-12-02 | 10:30 | 7 | 76 | 7.8 | 10 | 3.625 | 1.024 | 5.615 | 32.317 | 5.305 | 7.792 | 8.892 | 0.04 | 8 | BDL
M9 | Geoff Goodenow | 2007-12-01 | 0.41667 | 2 | 100 | 7.6 | 11 | 6.873 | 2.25 | 10.836 | 39.756 | 2.566 | 13.027 | 25.279 | 0.026 | 0.96119
M9 | Quarles, Westfall, Root | 2008-03-01 | 0.57292 | 2 | 76 | 8.2 | 13.62 | 5.063 | 1.007 | 7.113 | 27.508 | 4.134 | 9.456 | 14.08 | 0.010721 | 11.1112
M9 | Geoff Goodenow | 2008-06-07 | 10:30AM | 22 | 60 | 6.9 | 6.8 | 3.051 | 1.125 | 8.1951 | 15.8648 | 10.3653 | 1.3948 | 22.3082 | 0.034172 | 3.6989 | 0.093
M9 | Quarles, Root, Westfall | 2008-09-06 | 0.48958 | 21.5 | 108 | 7.9 | 4.5 | 4.4551 | 0.8827 | 9.0618 | 28.5219 | 14.4779 | 0.018829 | 21.6316 | 0.020426 | 20.4317 | 0.076887
M9 | Geoff Goodenow | 2008-12-07 | 1:30PM | 0.5 | 90 | 8 | 13.4 | 6.7929 | 1.0212 | 7.6198 | 25.2577 | 10.3537 | 1.2353 | 12.6471 | 0.008186 | 3.9784 | 0.027439
M9 | Quarles, Westfall | 2009-03-07 | 0.52778 | 6 | 64 | 8.2 | 11 | 4.6534 | 0.1542 | 14.8747 | 45.6437 | 18.4435 | 19.6471 | 32.961 | 0.0091656 | 9.3026 | BDL
M9 | Geoff Goodenow | 2009-06-06 | 0.38542 | 14 | 79 | 7.6 | 10 | 4.6902 | 0.32611 | 16.3899 | 54.8267 | 18.4696 | 20.5882 | 32.4935 | 0.01876 | 3.811 | 0.053888
M9 | Geoff Goodenow | 2009-09-04 | 0.35417 | 16 | 78 | 6.9 | 9.5 | 3.177 | 0.97926 | 7.3745 | 27.2682 | 17.8205 | 7.1444 | 16.0369 | 0.012926 | 8.1515 | 0.035301
M9 | Geoff Goodenow | 2009-12-06 | 0.60417 | 4 | 60 | 7.8 | 15 | 3.2889 | 1.9198 | 6.0645 | 23.6427 | 10.8886 | 13.786 | 17.9364 | 0.013771 | 3.9984 | 0.026318
M9 | Geoff Goodenow | 2010-03-06 | 0.45833 | 3.5 | 95 | 8.2 | 14 | 4.7062 | 0.74788 | 9.0427 | 34.2773 | BDL | 9.4136 | 19.4185 | 0.0062964 | 1.1565 | 0.079949
M9 | Brandi Spotts | 2010-06-05 | 0.45833 | 23 | 98 | 7.8 | 7.2 | 3.2701 | 0.77805 | 8.135 | 29.8863 | 7.2727 | 5.1811 | 17.5582 | 0.036761 | 10.2085 | 0.16181
M9 | Brandi Spotts | 2010-09-04 |  | 21 | 112 | 7.8 | 5.4 | 8.8458 | 2.2845 | 57.3116 | 111.0884 | 26.4331 | 21.4614 | 82.4906 | 0.031526 | 10.057 | 6.7031e-05
M9 |  | 2010-12-05 | [5 empty] | 4.312 | 1.2022 | 5.4307 | 24.7516 | 2.8774 | 8.3368 | 11.5313 | 0.012532 | 5.2034 | 0.016438
M9 | Brandi Spotts | 2011-03-05 | 0.45833 | 3 | 62 | 7.7 | 12 | 5.6473 | 0.90831 | 12.7878 | 34.2336 | 8.4282 | 7.3859 | 12.4064 | 0.010019 | 0.94869 | 0.0094272
M9 | Brandi Spotts | 2011-06-04 |  | 29 | 82 | 6.8 | 8.8 | 2.3053 | 1.6987 | 4.3736 | 16.6653 | 3.9617 | 6.6458 | 12.2335 | 0.019181 | 1.1853 | 0.008204
M9 | Brandi Spotts | 2011-09-03 | 0.41667 | 20 | 114 | 7.5 | 6.2 | 5.5553 | 1.3642 | 12.0307 | 45.375 | 7.6915 | 7.4787 | 14.8493 | 0.12409 | 34.1292 | BDL
M9 | Brandi Spotts | 2011-12-04 |  | 5 | 66 | 7.8 | 11.2 | 2.9624 | 0.66521 | 5.9233 | 23.0172 | 6.2984 | 6.9552 | 11.9528 | 0.0046268 | BDL | 0.018054
M9 | Brandi Spotts | 2012-03-03 |  | 6 | 81 | 8.6 | 11.2 | 4.5578 | 0.54989 | 5.856 | 23.6054 | 8.5821 | 6.2794 | 11.8293 | 0.0051504 | 2.8251 | 0.013426
M9 | Brandi Spotts | 2012-06-02 |  | 15 | 62 | 8.9 | 7.2 | 0.28152 | 1.935 | 1.1046 | 15.8992 | 4.3007 | 7.0251 | 6.923 | 0.13142 | 129.0273 | 0.18014
M9 | Brandi Spotts | 2012-09-08 |  | 21 | 124 | 7.7 | 5.6 | 5.542 | 0.91629 | 7.8538 | 28.7766 | 10.3549 | 5.1751 | ND | 0.037433 | 0.28152 | 0.038275
M9 | Brandi Spotts | 2012-12-02 |  | 3.5 | 80 | 7.1 | 10.8 | 3.575 | 0.58895 | 7.1302 | 23.1076 | 7.1173 | 6.4555 | 14.1932 | 0.003435 | BDL | 0.028493
M9 | Brandi Spotts | 2013-03-02 |  | 2 | 76 | 7.8 | 11.2 | 5.2448 | 0.89271 | 7.1201 | 29.5936 | 10.681 | 9.2061 | 13.3119 | 0.017889 | 2.1745 | 0.05591
M9 | Brandi Spotts | 2013-06-08 |  | 15 | 96 | 6.8 | 7 | 1.9569 | 0.25857 | 3.7363 | 21.5635 | 7.6737 | 7.428 | 12.4647 | 0.04404 | 2.653 | BDL
M9 | Brandi Spotts | 2013-09-07 |  | 5 | 100 | 6.8 | 6.7 | 2.7317 | 0.42863 | 5.2114 | 29.6306 | 11.5302 | 5.1272 | 17.2183 | 0.050245 | 1.4584 | BDL
M9 | Brandi Spotts | 2013-12-01 | 0.5 | -1 | 92 | 7.4 | 12.4 | 5.4942 | 1.6964 | 7.9563 | 28.8257 | 12.9905 | 12.7321 | 17.5213 | 0.027469 | 2.452 | 0.010954
M9 | Brandi Spotts | 2014-06-07 |  | 16 | 92 | 6.9 | 7 | 4.3966 | 0.16007 | 8.3845 | 26.8491 | 7.5243 | 7.0403 | 14.2713 | 0.017629 | 2.5228 | 0.0039129
M9 | Brandi Spotts | 2014-09-06 |  | 20 | 124 | 7.6 | 4.2 | 6.9176 | 0.68667 | 14.2982 | 39.5086 | 12.4624 | 9.5778 | 22.6976 | 0.033104 | 1.7074 | 0.043763
M9 | Brandi Spotts | 2014-12-07 |  | 2 | 82 | 7.9 | 8.6 | 8.835 | 4.736 | 5.222 | 24.846 | 11.386 | 12.57 | 12.469 | 0.31 | 10.4 | bdl
M9 | Brandi Spotts | 2015-04-04 |  | 7 | 63 | 7.3 | 8.6 | 10.487 | 0.783 | 5.18 | 21.882 | 13.86 | 7.461 | 11.27 | 0.016 | 12.5 | 0.007
M9 | B Catherman | 2015-06-06 | 0.375 | 18 | 106 |  | 2.8 | 7.084 | 1.404 | 12.454 | 59.221 | 9.196 | 4.911 | 13.475 | 0.009 | 4.2 | 0.089
M9 | B Catherman | 2015-09-12 | 0.375 | 18 | 100 | 7.1 | 7.25 | 5.2132 | 1.9924 | 7.922 | 36.9397 | 10.301 | 3.9083 | 19.7188 | 0.038265 | 0.84451 | 0.087106
M9 | B Catherman | 2015-12-06 | 0.54167 | 2.5 | 56 | 7.6 | 10 | 4.8052 | 0.83933 | 4.8075 | 30.4205 | 7.7386 | 6.3292 | 11.7164 | 0.016928 | 1.9466 | bdl
M9 | B Catherman | 2016-03-05 | 10:30AM | 1.5 | 70 | 7.1 | 6.2 | 4.1778 | 1.0468 | 6.1187 | 31.8424 | 7.6618 | 7.3026 | 12.243 | 0.18683 | 10.8887 | 0.031421
M9 | B Catherman | 2016-06-04 | [5 empty] | 4.8428 | 0.4957 | 5.6796 | 50.6224 | 6.0494 | 4.2535 | 9.6797 | 0.043094 | 3.0976 | bdl
M9 | B Catherman | 2016-09-03 | 0.33333 | 18 | 120 | 7.5 | 4.8 | 7.9092 | 1.0748 | 12.531 | 67.3857 | 12.2846 | 3.6198 | 17.4327 | 0.033632 | 2.1579 | 0.06406
M9 | B Catherman | 2016-12-04 | 0.40625 | 4.5 | 104 | - | 8.6 | 6.8259 | 2.4363 | 7.138 | 56.2761 | 14.3547 | 8.1975 | 18.8145 | 0.007646 | 0.78816 | 0.006081
M9 | Brad Catherman | 2017-03-04 | 8:00 | 0.5 | 64 | 8 | 12 | 5.9254 | 0.5824 | 11.2629 | 47.6627 | 12.1714 | 8.944 | 15.5051 | 0.007 | 1.6 | 0.0101
M9 | Brad Catherman | 2017-06-03 | [5 empty] | 6.18 | 1.039 | 8.157 | 47.842 | 12.76 | 11.958 | 9.534 | 0.02171 | 7.626 | 0.00019
M9 | Brad Catherman | 2017-09-02 | 8:00 | 14 | 130 | 8.4 | 5.3 | 7.703 | 1.599 | 15.271 | 60.668 | 16.239 | 13.435 | 21.832 | 0.00945 | BDL | 0.007
M9 | Brad Catherman | 2017-12-03 | 8:00 | 2 | 108 | 8.5 | 13 | 5.223 | 2.046 | 12.631 | 27.664 | 10.809 | 10.641 | 14.124 | 0.005942 | 3.043 | 0.00547
M9 | Brad Catherman | 2018-03-10 | 12:00 | 1.5 | 86 | 8.1 | 11.2 | 7.952 | 1.482 | 6.784 | 41.402 | 13.606 | 10.889 | 12.822 | 0.0038 | 3.298 | 0.009
M9 | Brad Catherman | 2018-06-09 | 8:00 | 17 | 88 | 7.8 | 6.4 | 4.081 | 1.071 | 9.061 | 40.546 | 9.17 | 8.616 | 13.639 | 0.025 | 10.3 | 0.014
M9 | Brad Catherman | 2018-09-01 | 11:30 | 18 | 120 | 7.7 | 7.2 | 4.443 | 1.308 | 9.921 | 45.069 | 8.271 | 8.899 | 14.318 | 0.014 | 1.62 | BDL
M9 | Brad Catherman | 2018-12-02 | 15:30 | 15 | 76 | 8.2 | 11.2 | 3.875 | 0.265 | 6.374 | 34.627 | 5.741 | 8.636 | 10.501 | 0.065 | 5.4 | BDL
Trib1 | ******* | 2007-12-01 | [5 empty] | 1.93 | 1.028 | 2.45 | 9.526 | 0.569 | 2.548 | 9.486 | 0.005 | 0.28928
Trib1 | Pearson, Pearson, Simpson | 2008-01-05 | 10:15AM | 0 | 109 | 7.1 | 13.9 | 4.145 | 1.641 | 5.731 | 37.69 | 1.901 | 15.035 | 15.794 | 0.007 | 0.67707
Trib1 | Pearson DM, Simpson | 2008-02-02 | 10:15AM | 0 | 52 | 7.9 | 12.4 | 3.747 | 1.747 | 3.033 | 26.628 | 1.499 | 8.199 | 11.941 | BDL | 11.6123
Trib1 | Pearson, Pearson, Simpson | 2008-03-01 | 11:35AM | 2 | 105 | 6.6 | 13.5 | 2.985 | 1.14 | 4.087 | 38.208 | 2.517 | 12.354 | 12.096 | 0.014 | 2.5652
Trib1 | Pearson, Simpson | 2008-04-05 | 10:09AM | 6.5 | 100 | 8.2 | 11.1 | 2.88 | 1.228 | 4.198 | 38.786 | 1.588 | 8.371 | 12.457
Trib1 | Pearson, Pearson | 2008-05-03 | 8:30AM | 13 | 108 | 7.8 | 8.2 | 2.0627 | 1.0417 | 3.8379 | 20.0269 | 4.7889 | 0.68061 | 8.0575 | 0.0069697 | 2.942 | 0.042
Trib1 | D. A. Pearson, Simpson | 2008-06-07 | 10:48AM | 21.5 | 122 | 7.4 | 6.2 | 2.1804 | 1.25 | 5.0631 | 17.2907 | 9.8332 | 1.1892 | 13.1764 | 0.015388 | 9.2755 | 0.042
Trib1 | Pearson, Simpson | 2008-07-05 | 10:12AM | 18.6 | 136 | 7.8 | 6.8 | 2.1098 | 1.2083 | 6.2275 | 25.4672 | 10.1525 | 0.81019 | 12.8288 | 0.010229 | 8.7 | 0.036
Trib1 | Pearson, S Mitchell | 2008-08-02 | 0.41319 | 20 | 140 | 8 | 6 | 2.9393 | 2.0135 | 5.9192 | 27.4904 | 10.0886 | 0.35791 | 12.102 | 0.020522 | 14.3168 | 0.037255
Trib1 | D. Pearson & Simpson | 2008-09-06 | 10:47AM | 19.5 | 143.5 | 7.8 | 4.6 | 3.3034 | 1.2581 | 5.2932 | 36.6755 | 8.3843 | BDL | 11.3533 | 0.013975 | 1.3501 | 0.023239
Trib1 | D. Pearson & Simpson | 2008-10-04 | 0.45833 | 10 | 109 | 7.4 | 9.4 | 3.5899 | 1.1527 | 3.7719 | 29.4296 | 9.545 | 0.27537 | 15.0033 | 0.0094125 | 4.5241 | 0.0059969
Trib1 | D. Pearson, W. Simspon & Sue Mitchell | 2008-11-01 | 0.45833 | 7 | 114 | 7.2 | 9.4 | 2.8262 | 1.8292 | 5.0218 | 35.3403 | 4.5592 | 0.73047 | 8.4314 | 0.0050581 | 0.39274 | 0.10674
Trib1 | D. Pearson & Simpson | 2008-12-07 | 3:00PM | 1 | 92 | 6.6 | 12 | 2.9195 | 1.212 | 4.2931 | 29.9894 | 5.6181 | 1.354 | 9.5078 | 0.0055943 | 21.9221 | 0.038063
Trib1 | D. Pearson, W. Simpson | 2009-01-03 | 11:05AM | 0 | 106 | 6.2 | 13.2 | 2.8764 | 1.1222 | 4.2257 | 28.9432 | 3.4282 | 1.1074 | 5.4917 | 0.0088497 | 0.9936 | 0.013797
Trib1 | D. Pearson, W. Simpson | 2009-02-14 | 10:10AM | 2 | 104 | 7.3 | 13 | 3.7697 | 0.78391 | 1.9809 | 26.7271 | 9.4381 | 0.37169 | 12.0698 | 0.009 | 3.7 | 0.021
Trib1 | C. Root & Simpson | 2009-03-07 | 10:20AM | 6.1 | 104 | 6.4 | 11.4 | 3.2975 | 0.38108 | 4.6045 | 145.0818 | 17.5565 | 25.2941 | 28.2857 | 0.0084902 | 5.003 | BDL
Trib1 | Pearson & Simpson | 2009-04-04 | 0.45347 | 7 | 70 | 5.7 | 10.1 | 3.68 | 1.4587 | 2.1424 | 53.0968 | 10.5391 | 12.0588 | 14.1039 | 0.04295 | 19.4892 | BDL
Trib1 | Pearson & John Peeler | 2009-05-02 | 10.51 AM | 14 | 130 | 6.9 | 9.6 | 2.5813 | 0.30872 | 4.8731 | 136.2617 | 11.2696 | 14.1765 | 18.3117 | 0.0048401 | 10.9971 | 0.045321
Trib1 | Pearson & Simpson | 2009-06-06 | 0.45556 | 16.5 | 118 | 6.3 | 7.8 | 4.2574 | 0.75837 | 4.3433 | 136.1821 | 16.4087 | 18.8235 | 21.3896 | 0.015802 | 6.1661 | 0.059309
Trib1 | Pearson & Simpson | 2009-07-07 | 0.46111 | 17.5 | 89 | 6.8 | 8.1 | 2.1184 | 0.18887 | 2.5777 | 38.3367 | 9.8086 | 11.1988 | 12.5334 | 0.011462 | 11.2167 | 0.049392
Trib1 | Pearson | 2009-08-01 | 11:00AM | 19 | 89 | 6.2 | 7.2 | 3.2535 | 12.869 | 12.8169 | 102.7967 | 13.202 | 4.8666 | 9.9347 | 0.034559 | 40.4543 | 0.039193
Trib1 | Pearson & Simpson | 2009-09-05 | 10:55AM | 17 | 142 | 6.4 | 8 | 2.7182 | 1.2494 | 3.991 | 48.4565 | 24.484 | 9.3832 | 12.4323 | 0.0066785 | 1.9814 | 0.013988
Trib1 | Pearson & Simpson | 2009-10-03 | 0.44097 | 12 | 120 | 6.5 | 8.1 | 0.3231 | 0.88443 | 0.71958 | 1.918 | 0.32498 | 0.1417 | 5.2759 | 0.018617 | 4.0901 | 0.035604
Trib1 | Pearson & Simpson | 2009-11-08 | 1:55PM | 7 | 117 | 7.4 | 11.2 | 2.9483 | 1.2108 | 3.1753 | 51.1761 | 12.6042 | 12.701 | 12.5821 | 0.0046497 | 13.5836 | 0.027368
Trib1 | Pearson & Simpson | 2009-12-06 | 2:04PM | 3 | 104 | 7.2 | 11.8 | 2.9461 | 2.4211 | 2.4817 | 37.7222 | 10.7538 | 16.5146 | 15.2152 | 0.0095183 | 0.95362 | 0.17435
Trib1 | Pearson & Simpson | 2010-01-02 | 0.44792 | 0 | 120 | 7.1 | 12.2 | 19.67 | 4.8758 | 16.3396 | 127.9012 | 8.2313 | 13.0013 | 11.08 | 0.0054914 | 11.7404 | BDL
Trib1 | Pearson & Simpson | 2010-02-09 | 2:56pm | 0 | 116 | 7.1 | 13 | 2.8696 | 0.60506 | 3.8174 | 47.5359 | BDL | 0.32723 | 15.0067 | BDL | 4.374 | 0.085471
Trib1 | Pearson, Root, Larry Mitchell | 2010-03-06 | 0.45764 | 2.5 | 81 | 7.4 | 14.2 | 2.8777 | 0.80739 | 3.0427 | 39.4448 | BDL | 8.7394 | 13.5904 | 0.0021593 | 23.1442 | 0.0082431
Trib1 | Pearson & Simpson | 2010-04-03 | 10:50AM | 12.5 | 100 | 7.3 | 10.2 | 2.8284 | 0.35215 | 3.0457 | 41.3749 | 7.5087 | 9.8979 | 12.0731 | BDL | 4.5841 | BDL
Trib1 | Pearson & Simpson | 2010-05-01 | 0.45417 | 17 | 96 | 7 | 8.4 | 2.442 | 0.68524 | 4.8784 | 38.9498 | 14.0483 | 12.2876 | 11.9544 | 0.0050148 | 5.9382 | 0.055618
Trib1 | Pearson & Simpson | 2010-06-05 | 0.44861 | 23 | 132 | 7.1 | 6.2 | 2.6118 | 1.3167 | 5.8898 | 46.1773 | 6.9091 | 3.9133 | 13.8458 | 0.0071031 | 11.8086 | 0.017067
Trib1 | Pearson & Simpson | 2010-07-03 | 10:54AM | 18.5 | 144 | 7.4 | 8.2 | 1.9893 | 0.68674 | 4.0059 | 46.0982 | 0.86248 | 2.9423 | 12.0368 | 0.019048 | 4.71 | 0.07384
Trib1 | Pearson & Simpson | 2010-08-07 | 9:28AM | 19.5 | 132 | 7.1 | 7.2 | 1.5935 | 0.68398 | 9.8531 | 45.2914 | 8.7716 | 1.7124 | 9.5169 | 0.015071 | 20.4696 | 0.0021024
Trib1 | Pearson & Simpson | 2010-09-04 | 11:15am | 19 | 132 | 7.6 | 6.4 | 41.6118 | 1.4596 | 33.4884 | 66.9727 | 240.2455 | 7.7066 | 33.6019 | 0.21938 | 6.8502 | 0.0046211
Trib1 | Simpson & Pearson | 2010-10-02 | 11:22am | 13.5 | 64 | 6.7 | 8.4 | 3.9306 | 2.8808 | 4.5333 | 34.4636 | 52.599 | 19.5533 | 13.6375 | 0.011748 | 4.5326 | 0.010854
Trib1 | Pearson, Simpson & Wallace | 2010-11-06 | 11:05am | 6.5 | 124 | 6.9 | 10 | 4.7772 | 2.3772 | 5.2439 | 55.212 | 2.4869 | 7.571 | 16.7428 | 0.017292 | 6.6102 | 0.012453
Trib1 | Pearson, Root & Simpson | 2010-12-05 | 3:18pm | 3 | 88 | 6.8 | 12.2 | 3.3434 | 1.3924 | 3.95 | 41.2198 | 6.6967 | 17.2185 | 11.8798 | 0.013122 | 1.0541 | 0.015732
Trib1 | Root & Simpson | 2011-03-05 | Noon | 4 | 89 | 6.9 | 12.5 | 3.9601 | 0.98847 | 4.8394 | 107.7492 | 8.2618 | 12.0953 | 11.4575 | 0.0084526 | 2.4233 | BDL
Trib1 | Pearson, Simpson, Newlin | 2011-06-04 | 0.46181 | 16 | 128 | 6.7 | 8.8 | 2.3169 | 1.7674 | 2.8207 | 28.1102 | 4.3503 | 10.8637 | 10.3094 | 0.020656 | 66.9125 | 0.016282
Trib1 | Pearson & Simpson | 2011-09-03 | 0.44792 | 19 | 136 | 7.1 | 7.4 | 3.2736 | 1.0159 | 4.8932 | 31.589 | 7.7973 | 8.5702 | 12.4193 | 0.011113 | 1.2512 | BDL
Trib1 | Pearson, Lebo & Simpson | 2011-12-04 | 2:11pm | 6 | 92 | 6.5 | 12 | 2.6362 | 0.90091 | 3.4916 | 36.671 | 6.328 | 9.5889 | 9.5593 | 0.0041363 | BDL | 0.017634
Trib1 | Pearson, Lebo & Simpson | 2012-03-03 | 11:14am | 7 | 66 | 7.1 | 11.2 | 3.0316 | 0.99247 | 2.6088 | 30.6764 | 5.5766 | 6.6728 | 8.7372 | 0.0088056 | 10.0185 | 0.019552
Trib1 | Pearson & Simpson | 2012-06-06 | 10:42am | 15 | 68 | 5.8 | 7.4 | 22.0269 | 1.9432 | 1.4793 | 23.1713 | 4.1079 | 8.4827 | 6.9739 | 0.074893 | 37.1686 | 0.042959
Trib1 | Pearson & Simpson | 2012-09-08 | 0.4625 | 21 | 144 | 7 | 4.6 | 3.0374 | 1.514 | 4.7067 | 40.7179 | 7.2545 | 3.6779 | ND | 0.014344 | 22.0269 | 0.020925
Trib1 | Pearson, Simpson & Staebler | 2012-12-02 | 3:00pm | 6 | 128 | 7.6 | 13 | 3.032 | 0.73226 | 5.3216 | 40.6611 | 7.0524 | 9.822 | 13.8941 | 0.002252 | 0.96725 | 0.015936
Trib1 | Pearson, Simpson & Staebler | 2013-03-02 | 10:25am | 2 | 80 | 6.9 | 13.3 | 3.0987 | 0.97762 | 2.9359 | 33.6903 | 6.4126 | 9.9264 | 9.9435 | 0.010315 | 4.0212 | 0.04162
Trib1 | Pearson, Staebler & Simpson | 2013-06-08 | 11:05AM | 17 | 136 | 7.1 | 7.8 | 1.4463 | 0.28301 | 2.2512 | 33.5629 | 6.2659 | 7.3902 | 9.9186 | 0.021227 | 3.5533 | BDL
Trib1 | Pearson & Simpson | 2013-09-07 | 11:07am | 14.5 | 156 | 7.1 | 7.7 | 1.3536 | 0.43962 | 2.6058 | 37.3273 | 6.9789 | 1.8331 | 8.8403 | 0.010278 | 11.0533 | BDL
Trib1 | Pearson & Simpson | 2013-12-01 | 0.61806 | 1 | 92 | 6.4 | 12.9 | 3.4327 | 1.6368 | 3.5743 | 32.5455 | 8.3265 | 12.1103 | 12.2608 | 0.0034352 | 5.3519 | 0.020121
Trib1 | Pearson, Staebler and Simpson | 2014-03-08 | 11:03AM | 0 | 88 | 7.3 | 11.9 | 3.624 | 4.4617 | 3.9536 | 30.4724 | 7.0397 | 3.6592 | 7.8797 | 0.076667 | 5.0371 | 0.25142
Trib1 | Pearson and Simpson | 2014-06-07 | 11:03AM | 17 | 128 | 7.3 | 7.6 | 3.3011 | 0.36794 | 3.2963 | 45.2521 | 6.6198 | 8.6058 | 11.0207 | 0.013761 | 39.1813 | 0.0020622
Trib1 | Pearson & Simpson | 2014-09-06 | 11:04AM | 20.5 | 168 | 7.1 | 6.4 | 4.4293 | 1.5107 | 4.4092 | 53.2713 | 9.531 | 7.5123 | 13.5507 | 0.035458 | 6.724 | 0.03084
Trib1 | Pearson & Simpson | 2014-12-07 | 2:40pm | 3 | 84 | 6.6 | 11 | 7.12 | 3.508 | 2.726 | 33.971 | 9.177 | 15.126 | 12.613 | 0.223 | 10.8 | 0.114
Trib1 | Pearson & Simpson | 2015-04-04 | 0.45139 | 6.5 | 80 | 6.6 | 10.6 | 7.72 | 2.003 | 2.438 | 32.375 | 10.07 | 10.347 | 11.067 | 0.031 | 2.5 | 0.009
Trib1 | Pearson & Simpson | 2015-06-06 | 0.47222 | 18 | 132 | 7.9 | 6.8 | 4.115 | 1.512 | 5.689 | 85.632 | 6.182 | 5.965 | 9.402 | 0.003 | 11.8 | 0.029
Trib1 | Pearson & Simpson | 2015-09-12 | 0.46528 | 17 | 128 | 8.2 | 6.2 | 3.1752 | 2.9023 | 4.9229 | 52.9319 | 7.4682 | 3.3535 | 8.962 | 0.022194 | 25.7591 | 0.070632
Trib1 | Pearson & Simpson | 2015-12-06 | 0.60764 | 4 | 112 | 7.8 | 12 | 3.925 | 1.6918 | 2.7579 | 49.5258 | 8.1067 | 13.3221 | 12.5118 | 0.017768 | 5.407 | bdl
Trib1 | Pearson & Simpson | 2016-03-05 | 0.45972 | 3 | 108 | 7.8 | 12.7 | 3.7485 | 0.82828 | 2.8557 | 49.2319 | 6.8586 | 13.0693 | 10.9279 | 0.009065 | 5.0911 | bdl
Trib1 | Pearson, Simpson, Wilson | 2016-06-04 | 11:17am | 19 | 132 | 8.1 | 6 | 4.0047 | 0.9999 | 1.8968 | 82.3757 | 6.4658 | 8.2303 | 9.6639 | 0.056469 | 30.4572 | 0.01418
Trib1 | Pearson, Simpson, Wilson | 2016-09-03 | 0.45 | 17.5 | 140 | 7.9 | 6.1 | 3.437 | 1.4188 | 3.9128 | 83.7298 | 6.7606 | 3.2568 | 10.2328 | 0.0189 | 4.8594 | 0.00486
Trib1 | Pearson, Simpson | 2016-12-04 | 2:10pm | 5 | 136 | 7.6 | 10.1 | 3.3738 | 2.649 | 2.6669 | 73.8112 | 10.9636 | 8.0659 | 15.4577 | 0.005406 | 8.4414 | 0.002508
Trib1 | Pearson & Simpson | 2017-03-04 | 10:50 | 0.5 | 108 | 8.5 | 12.8 | 4.093 | 0.8427 | 7.1525 | 67.3782 | 10.8322 | 12.8757 | 13.6484 | 0.005 | 12.3 | 0.0033
Trib1 | Pearson & Simpson | 2017-06-03 | 11:00 | 14.5 | 112 | 8 | 8.1 | 5.193 | 1.328 | 4.357 | 69.778 | 12.448 | 16.301 | 7.62 | 0.011855 | 9.218 | BDL
Trib1 | Pearson & Simpson | 2017-09-02 | 11:22am | 11.5 | 160 | 8.3 | 9.4 | 4.989 | 1.775 | 7.161 | 75.026 | 13.156 | 15.818 | 14.371 | 0.00628 | 0.875 | BDL
Trib1 | Pearson & Simpson | 2017-12-03 | 14:55 | 3 | 136 | 8.4 | 13.2 | 3.475 | 1.186 | 7.291 | 38.244 | 9.462 | 15.468 | 11.513 | 0.004808 | 3.385 | 0.00296
Trib1 | Pearson & Simpson | 2018-03-10 | 11:13 | 2 | 100 | 7.4 | 12.2 | 3.472 | 1.342 | 4.33 | 56.483 | 8.2 | 16.58 | 10.372 | 0.0072 | 1.706 | 0.0031
Trib1 | Will/Bill Simpson | 2018-06-09 | 10:55 | 17 | 137 | 8.1 | 5.4 | 2.864 | 1.316 | 5.273 | 60.002 | 8.416 | 12.652 | 11.182 | 0.015 | 5.8 | 0.007
Trib1 | Pearson/W,T,Bill Simpson | 2018-09-01 | 10:49 | 19 | 136 | 7.9 | 6.4 | 3.409 | 2.106 | 5.605 | 64.497 | 7.255 | 10.305 | 9.662 | 0.02 | 2.79 | BDL
Trib1 | Pearson/W,T,Bill Simpson | 2018-12-02 | 14:38 | 6.5 | 112 | 7.4 | 10.1 | 3.057 | 1.659 | 2.256 | 43.465 | 4.76 | 9.736 | 7.17 | 0.061 | 6.3 | BDL
Trib2A | Pearson, Simpson, Newlin | 2011-06-04 | 0.51042 | 14.1 | 260 | 7.6 | 8.8 | 2.4524 | 1.7131 | 41.5991 | 82.4406 | 5.4666 | 30.3509 | 36.1884 | 0.021591 | 14.6148 | 0.004244
Trib2A | Pearson & Simpson | 2011-09-03 | 0.48889 | 16.5 | 244 | 7.6 | 10.9 | 5.332 | 3.8447 | 7.1544 | 33.7693 | 11.5545 | 32.7995 | 66.7062 | 0.0053766 | 48.8314 | BDL
Trib2A | Pearson, Lebo & Simpson | 2011-12-04 | 3:16pm | 10 | 248 | 7.4 | 9.4 | 3.376 | 0.79525 | 22.1615 | 79.7442 | 9.3394 | 29.3199 | 40.5831 | 0.0064251 | 7.9556 | 0.016682
Trib2A | Pearson, Lebo & Simpson | 2012-03-03 | 12:10pm | 10 | 242 | 7.4 | 10.6 | 3.7621 | 0.69742 | 23.5411 | 82.2636 | 9.6493 | 26.5381 | 46.1028 | 0.010965 | 12.4053 | 0.086573
Trib2A | Lebo | 2012-06-02 | 0.43056 | 13 | 244 | 7.7 | 3.8 | 0.68068 | 1.0342 | 19.7057 | 73.8545 | 9.3449 | 34.6761 | 45.5272 | 0.049484 | 6.6263 | 0.26035
Trib2A | Lebo | 2012-09-08 | 41160 | 18 | 265 | 8 | 8 | 4.6927 | 0.58453 | 24.203 | 72.4936 | 12.3856 | 24.763 | ND | 0.029953 | 0.68068 | 0.009465
Trib2A | Lebo | 2012-12-02 | 0.42708 | 7.5 | 250 | 8.2 | 10.4 | 4.7063 | 0.74734 | 31.0296 | 77.4438 | 12.664 | 29.1772 | 64.3208 | 0.007491 | 1.3448 | 0.018442
Trib2A | Lebo | 2013-03-02 | 0.40417 | 5.5 | 230 | 8.4 | 10.8 | 4.0253 | 0.79836 | 29.691 | 93.8113 | 10.1492 | 27.2648 | 43.8608 | 0.0062758 | 2.8327 | 0.01679
Trib2A | Lebo | 2013-06-08 | 9:56AM | 14 | 240 | 8 | 8.2 | 2.001 | 0.44988 | 10.2898 | 62.8107 | 10.0256 | 29.7083 | 46.3858 | 0.079628 | 9.7201 | BDL
Trib2A | Lebo | 2013-09-07 | 0.41667 | 13.5 | 180 | 8.4 | 8.2 | 1.8584 | 0.04845 | 2.5536 | 53.1323 | 8.5448 | 19.0749 | 12.3029 | 0.015388 | 27.5804 | BDL
Trib2A | Lebo | 2013-12-01 | 0.43472 | 3 | 180 | 8.5 | 11.9 | 4.7456 | 0.47973 | 5.0914 | 58.924 | 10.7127 | 24.6369 | 12.2117 | 0.015452 | 4.7029 | 0.093819
Trib2A | Lebo | 2014-03-08 | 0.42361 | 5 | 180 | 8.6 | 10.8 | 3.2678 | 1.4413 | 5.7194 | 67.2409 | 7.4684 | 20.8405 | 11.6028 | 0.005687 | 155.2863 | 0.028882
Trib2A | Lebo | 2014-06-07 | 0.45139 | 15.5 | 188 | 8.2 | 8.4 | 3.4024 | 0.09345 | 5.6906 | 68.6648 | 6.3158 | 22.7789 | 13.8209 | 0.020152 | 16.2208 | 0.0056829
Trib2A | Lebo | 2014-09-05 | 0.41181 | 15 | 195 | 8.2 | 8.6 | 2.7652 | 0.081191 | 5.5047 | 73.6878 | 7.4501 | 25.9351 | 13.9493 | 0.014433 | 17.2235 | 0.0084213
Trib2A | Lebo | 2014-12-07 | 0.42917 | 4 | 192 | 8.2 | 10 | 7.678 | 0.615 | 4.546 | 80.71 | 8.772 | 25.023 | 13.018 | 0.023 | 124.7 | 0.138
Trib2A | Lebo | 2015-04-04 | 0.43403 | 9 | 188 | 8.5 | 10 | 6.395 | 0.227 | 5.528 | 76.969 | 7.261 | 21.765 | 13.141 | 0.015 | 143.2 | 0.005
Trib2A | Lebo | 2015-06-06 | 0.40278 | 14.5 | 164 | 8.3 | 8.8 | 5.046 | 1.343 | 5.891 | 126.98 | 5.915 | 23.201 | 10.741 | 0.004 | 19 | 0.016
Trib2A | Lebo | 2015-09-12 | 0.41667 | 14 | 164 | 7.3 | 8.4 | 2.737 | 0.45536 | 5.8382 | 85.8524 | 5.8157 | 18.8584 | 10.5841 | 0.01513 | 5.1087 | 0.025943
Trib2A | Lebo | 2015-12-06 | 0.45833 | 4 | 192 | 8.2 | 9.4 | 4.6416 | 0.5128 | 3.5921 | 96.922 | 8.6568 | 28.9802 | 13.308 | 0.021464 | 171.9475 | bdl
Trib2A | Lebo | 2016-03-05 | 0.41667 | 7 | 180 | 7 | 10.6 | 3.2633 | 0.59067 | 7.3827 | 88.3348 | 6.2048 | 25.7509 | 12.9648 | 0.015837 | 5.7896 | 0.026504
Trib2A | Lebo | 2016-06-04 | 0.41667 | 16 | 160 | 7.4 | 8.4 | 3.5875 | 0.1128 | 1.1668 | 110.5762 | 5.6377 | 19.611 | 11.5716 | 0.016853 | 12.4965 | bdl
Trib2A | Lebo | 2016-09-03 | 0.43403 | 16.5 | 190 | 7.3 | 7.2 | 3.9376 | 0.5197 | 2.1967 | 60.006 | 6.4125 | 16.7282 | 11.1252 | 0.016845 | 5.6758 | bdl
Trib2A | Lebo | 2016-12-04 | 0.43056 | 5 | 175 | 8.4 | 10.4 | 2.6671 | 0.5045 | 2.5414 | 104.5422 | 9.1083 | 20.2137 | 12.3505 | 0.015326 | 1.7483 | 0.001374
Trib2A | Lebo | 2017-03-04 | 10:25 | 1 | 185 | 8.1 | 9.8 | 4.0223 | BDL | 9.917 | 111.0062 | 10.2195 | 30.3564 | 15.1959 | 0.012 | 12.9 | 0.0047
Trib2A | Lebo | 2017-06-03 | 10:38 | 13 | 170 | 8.3 | 8.8 | 4.728 | 0.698 | 6.776 | 111.135 | 11.795 | 28.52 | 9.176 | 0.02609 | 9.936 | 6e-05
Trib2A | Lebo | 2017-09-02 | 10:20 | 10.5 | 160 | 8.4 | 9.2 | 4.628 | 1.161 | 7.357 | 104.877 | 11.417 | 27.171 | 13.963 | 0.00628 | 11.574 | BDL
Trib2A | Lebo | 2017-12-03 | 10:30 | 5.5 | 170 | 8.4 | 10.4 | 3.106 | 0.422 | 8.288 | 46.407 | 8.172 | 27.962 | 9.828 | 0.00659 | 6.002 | 0.00424
Trib2A | Lebo | 2018-03-10 | 11:40 | 6.6 | 190 | 8.8 | 8.8 | 2.976 | 1.06 | 9.184 | 100.383 | 7.054 | 26.22 | 12.342 | 0.0112 | 8.054 | 0.0023
Trib2A | Lebo | 2018-06-09 | 10:15 | 14 | 185 | 8.1 | 8.2 | 2.508 | 0.997 | 8.077 | 101.555 | 7.119 | 23.506 | 12.361 | 0.009 | 11.3 | 0.003
Trib2A | Lebo | 2018-09-01 | 10:30 | 13 | 230 | 8 | 8.2 | 2.689 | 0.919 | 9.644 | 96.902 | 5.958 | 26.065 | 12.303 | 0.015 | 7.72 | BDL
Trib2A | Lebo | 2018-12-02 | 11:00 | 9 | 205 | 8 | 9.8 | 3.612 | 0.34 | 10.338 | 92.437 | 5.994 | 23.309 | 12.62 | 0.014 | 34.8 | BDL
Trib2B | Pearson & Simpson | 2010-07-03 | 11:10AM | 20 | 280 | 7.9 | 9.6 | 5.0921 | 0.67159 | 24.1633 | 70.0719 | 1.766 | 17.9554 | 78.3774 | 0.015517 | 3.8527 | 0.05026
Trib2B | Pearson & Goodenow | 2010-08-07 | 0.40833 | 18 | 260 | 7.5 | 9 | 6.3875 | 0.75785 | 51.1618 | 93.5167 | 23.9808 | 17.5058 | 77.5444 | 0.028199 | 1.674 | 0.00022132
Trib2B | Simpson & Pearson | 2010-09-04 | 11:30am | 18 | 264 | 7.8 | 7.2
Trib2B | Pearson, Root & Simpson | 2010-12-05 | 3:45pm | 5 | 256 | 7.4 | 9.8 | 8.0871 | 1.6274 | 29.4473 | 104.623 | 5.6288 | 32.1101 | 49.5595 | 0.031321 | 6.6854 | 0.0068992
Trib2B | Root & Simpson | 2011-03-05 | 12:34pm | 7.3 | 251 | 7.5 | 11.4 | 24.0724 | 1.016 | 88.6701 | 287.9183 | 18.5991 | 26.9265 | 51.5414 | 0.011284 | 2.7396 | BDL
Trib2B | Pearson, Simpson, Newlin | 2011-06-04 | 0.48889 | 14.5 | 260 | 7.6 | 9.3 | 3.1381 | 1.7254 | 48.5887 | 89.9332 | 7.9 | 27.461 | 44.8711 | 0.019546 | 13.7655 | BDL
Trib2B | Pearson & Simpson | 2011-09-03 | 0.47361 | 17 | 252 | 7.6 | 9.3 | 5.2483 | 0.69927 | 28.9782 | 99.0538 | 17.7715 | 25.0134 | 69.7914 | 0.0084653 | 1.4843 | BDL
Trib2B | Pearson, Lebo & Simpson | 2011-12-04 | 2:50pm | 9 | 228 | 7.1 | 11.4 | 5.5081 | 0.93343 | 22.9774 | 72.9611 | 12.9567 | 25.5517 | 48.5184 | 0.0065886 | 8.7276 | 0.0075258
Trib2B | Pearson, Lebo & Simpson | 2012-03-03 | 11:47am | 9.2 | 212 | 7.3 | 12.6 | 8.0438 | 0.9404 | 23.0635 | 80.8685 | 16.2214 | 19.6772 | 49.4921 | 0.010633 | 3.0403 | 0.034908
Trib2B | Lebo | 2012-06-02 | 0.39583 | 13 | 220 | 7.6 | 7.8 | 0.49649 | 2.1316 | 17.5401 | 64.5958 | 13.4255 | 24.8415 | 37.9954 | 0.091095 | 10.8253 | 0.24002
Trib2B | Lebo | 2012-09-08 | 0.40417 | 19 | 250 | 8.2 | 7.8 | 8.2446 | 1.0806 | 24.7163 | 74.1506 | 17.8676 | 17.8676 | ND | 0.040522 | 0.49649 | 0.052065
Trib2B | Lebo | 2012-12-02 | 0.40625 | 7 | 260 | 8.3 | 11.2 | 6.8589 | 1.1094 | 31.9867 | 77.252 | 15.3863 | 24.1977 | 64.3208 | 0.004956 | 0.60303 | 0.043048
Trib2B | Lebo | 2013-03-02 | 0.38542 | 3.5 | 240 | 8.5 | 11.4 | 9.4825 | 1.0437 | 31.3542 | 97.3355 | 21.2133 | 23.1463 | 50.2635 | 0.011493 | 13.7871 | 0.00751
Trib2B | Lebo | 2013-06-08 | 0.39583 | 14.5 | 250 | 8.2 | 7.2 | 3.3514 | 0.35899 | 10.5378 | 64.321 | 15.4727 | 21.8337 | 52.4417 | 0.061742 | 19.1018 | BDL
Trib2B | Lebo | 2013-09-07 | 0.39583 | 13 | 250 | 8.2 | 7.8 | 2.8689 | 0.6214 | 11.4621 | 63.2591 | 13.8269 | 16.1467 | 65.9006 | 0.052435 | 5.568 | BDL
Trib2B | Lebo | 2013-12-01 | 0.42431 | 1 | 220 | 8.5 | 12.5 | 10.0625 | 1.4102 | 24.1663 | 77.2764 | 24.7086 | 19.4949 | 65.9905 | 0.023296 | 22.4713 | 0.068863
Trib2B | Lebo | 2014-03-08 | 0.40972 | 2 | 210 | 8.4 | 11.6 | 7.9584 | 3.2271 | 23.9152 | 74.9435 | 18.2738 | 18.5384 | 52.9802 | 0.060184 | 52.0399 | 0.13748
Trib2B | Lebo | 2014-06-07 | 0.43056 | 14 | 242 | 8.2 | 9.2 | 7.4696 | 0.69573 | 28.7966 | 77.7215 | 15.1112 | 23.1684 | 58.1785 | 0.025198 | 37.977 | 0.0035417
Trib2B | Lebo | 2014-09-05 | 9:26AM | 16 | 215 | 8.2 | 7.4 | 8.9492 | 0.86202 | 30.0761 | 80.1618 | 18.0907 | 19.2703 | 60.3148 | 0.023684 | 6.4256 | 0.0215
Trib2B | Lebo | 2014-12-07 | 0.40278 | 4 | 188 | 8.2 | 10.8 | 12.678 | 3.053 | 20.625 | 72.744 | 20.206 | 16.815 | 43.084 | 0.158 | 12.6 | 0.112
Trib2B | Lebo | 2015-04-04 | 0.41667 | 6.5 | 208 | 8.3 | 11.4 | 14.717 | 2.081 | 23.25 | 77.352 | 25.519 | 18.542 | 43.929 | 0.004 | 11.2 | 0.006
Trib2B | Lebo | 2015-06-06 | 0.38542 | 16 | 215 | 8.6 | 6.8 | 11.46 | 2.591 | 32.425 | 143.036 | 16.714 | 13.749 | 54.136 | 0.011 | 83.3 | 0.032
Trib2B | Lebo | 2015-09-12 | 0.39792 | 15 | 238 | 7 | 6.6 | 10.8158 | 1.6275 | 27.2749 | 97.8086 | 21.3936 | 12.4281 | 55.719 | 0.039678 | 4.3414 | 0.022844
Trib2B | Lebo | 2015-12-06 | 0.44653 | 4 | 208 | 8.2 | 11 | 12.3533 | 1.4497 | 25.3549 | 99.8495 | 26.6977 | 17.7551 | 63.2194 | 0.026 | 20.4143 | bdl
Trib2B | Lebo | 2016-03-05 | 0.39583 | 4 | 190 | 8.2 | 11.8 | 7.2005 | 0.88052 | 24.7704 | 95.3255 | 15.8451 | 24.2048 | 47.607 | 0.0019544 | 19.9611 | bdl
Trib2B | Lebo | 2016-06-04 | 9:30AM | 18 | 250 | 7.1 | 6 | 8.925 | 0.9008 | 27.1992 | 112.112 | 15.6641 | 12.4465 | 56.4257 | 0.035306 | 8.153 | 0.0217
Trib2B | Lebo | 2016-09-03 | 0.41667 | 17 | 210 | 7 | 6.6 | 3.4265 | 0.004 | 11.5324 | 58.6402 | 15.2171 | 4.7743 | 64.4324 | 0.042711 | 3.6164 | 0.03348
Trib2B | Lebo | 2016-12-04 | 0.41667 | 5 | 210 | 8.2 | 10 | 9.9554 | 1.8421 | 28.6452 | 114.3607 | 22.7071 | 15.9661 | 73.3293 | 0.018526 | 54.0889 | 0.002268
Trib2B | Lebo | 2017-03-04 | 10:00 | 0 | 265 | 8.6 | 14.4 | 12.6096 | 0.778 | 34.0225 | 112.7411 | 26.9841 | 19.7783 | 71.4045 | 0.005 | 12.9 | 0.001
Trib2B | Lebo | 2017-06-03 | 10:00 | 12.5 | 225 | 8.1 | 7.5 | 9.822 | 0.918 | 28.339 | 116.512 | 21.393 | 22.259 | 45.413 | 0.018425 | 5.817 | 0.00115
Trib2B | Lebo | 2017-09-02 | 9:50 | 11 | 220 | 8.2 | 8.6 | 8.845 | 1.332 | 29.105 | 112.017 | 19.571 | 23.118 | 54.891 | 0.01626 | 1.99 | BDL
Trib2B | Lebo | 2017-12-03 | 10:10 | 4 | 210 | 8.5 | 11.4 | 7.856 | 1.766 | 34.706 | 29.887 | 18.846 | 22.805 | 56.001 | 0.022142 | 2.867 | 0.00934
Trib2B | Lebo | 2018-03-10 | 10:15 | 4 | 208 | 8.5 | 13.4 | 7.829 | 1.401 | 26.879 | 106.412 | 17.446 | 25.107 | 40.667 | 0.0035 | 14.088 | 0.0034
Trib2B | Lebo | 2018-06-09 | 9:50 | 14.5 | 235 | 8.2 | 8 | 6.508 | 1.299 | 25.078 | 104.937 | 15.352 | 21.055 | 41.026 | 0.023 | 7.4 | 0.007
Trib2B | Lebo | 2018-09-01 | 10:15 | 16 | 250 | 8.1 | 7.4 | 7.585 | 1.506 | 27.599 | 103.641 | 15.751 | 23.452 | 40.204 | 0.02 | 7.24 | BDL
Trib2B | Lebo | 2018-12-02 | 10:10 | 7 | 195 | 8.2 | 9.6 | 7.278 | 1.909 | 19.703 | 82.815 | 12.895 | 17.751 | 25.364 | 0.052 | 4.8 | BDL
Trib3A | D Staebler | 2015-06-06 | 0.26389 | 15 | 148 | 7.4 | 7 | 9.002 | 2.169 | 5.023 | 104.168 | 13.131 | 12.013 | 14.214 | 0.003 | 9.7 | 0.022
Trib3A | D Staebler | 2015-09-12 | 0.30208 | 15 | 140 | 7.8 | 7.2 | 6.4747 | 1.7532 | 4.1165 | 64.4323 | 13.4834 | 11.0479 | 19.9693 | 0.027316 | 4.3382 | 0.020733
Trib3A | D Staebler | 2015-12-06 | 0.45833 | 5 | 112 | 8.4 | 10.4 | 8.7 | 1.9189 | 1.4634 | 57.5628 | 14.8954 | 13.1921 | 14.7092 | 0.010712 | 0.75976 | bdl
Trib3A | D Staebler | 2016-03-05 | 0.58333 | 8 | 112 | 7.9 | 10 | 7.8508 | 1.7044 | 2.3642 | 59.8938 | 14.0544 | 16.2547 | 15.3102 | 0.0087264 | 3.7117 | 0.01365
Trib3A | D Staebler | 2016-06-04 | 0.4375 | 18 | 128 | 8.2 | 6.2 | 6.815 | 0.8054 | 0.1734 | 91.395 | 11.4183 | 11.3413 | 11.9807 | 0.0199 | 24.652 | bdl
Trib3A | D Staebler | 2016-09-03 | 0.50556 | 18 | 136 | 8.5 | 7.6 | 5.7897 | 0.6023 | bdl | 93.4631 | 11.2355 | 9.701 | 11.9863 | 0.012734 | 6.1592 | 0.03954
Trib3A | D Staebler | 2016-12-04 | 9:30 A.M. | 5.5 | 132 | 7.4 | 10.2 | 3.5408 | 1.0328 | 1.256 | 86.7298 | 12.3695 | 10.9452 | 16.1629 | 0.011966 | 0.19176 | 0.000127
Trib3A | Staebler | 2017-03-04 | 12:30 | 4.5 | 112 | 8 | 12.9 | 11.7073 | 1.6768 | 5.763 | 79.9423 | 23.2453 | 12.5902 | 19.3829 | 0.014 | 3 | 0.002
Trib3A | Staebler | 2017-06-03 | 6:45 | 13 | 140 | 7.8 | 7.2 | 9.284 | 2.002 | 2.223 | 85.777 | 17.918 | 16.809 | 11.034 | 0.01952 | 9.371 | 0.00095
Trib3A | Staebler | 2017-09-02 | 8:00 | 11 | 152 | 7.7 | 8.6 | 8.06 | 1.658 | 4.161 | 87.703 | 17.301 | 20.298 | 20.329 | 0.02916 | 1.912 | BDL
Trib3A | Staebler | 2017-12-03 | 10:50 | 5 | 144 | 8 | 11.6 | 6.653 | 1.419 | 6.604 | 42.867 | 14.433 | 17.27 | 15.764 | 0.00578 | 0.402 | 0.00424
Trib3A | Staebler | 2018-03-10 | 9:15 | 4 | 100 | 7.7 | 11.4 | 7.492 | 2.184 | 3.357 | 69.638 | 13.445 | 18.158 | 13.787 | 0.0231 | 3.629 | 0.0096
Trib3A | Staebler | 2018-06-09 | 9:30 | 16 | 148 | 7.7 | 8 | 7.954 | 1.771 | 4.433 | 70 | 15.115 | 14.776 | 15.673 | 0.013 | 19.6 | 0.004
Trib3A | Staebler | 2018-09-01 | 8:00 | 18 | 180 | 7.5 | 6.6 | 7.304 | 2.091 | 4.052 | 81.95 | 11.182 | 13.781 | 14.656 | 0.028 | 3.79 | BDL
Trib3A | Staebler | 2018-12-02 | 8:30 | 5 | 112 | 7.4 | 9.4 | 5.694 | 2.048 | 1.895 | 58.753 | 7.585 | 13.433 | 9.897 | 0.041 | 10.3 | BDL
Trib3B | D Staebler | 2015-06-06 | 0.30208 | 18 | 160 | 7.6 | 6.2 | 8.641 | 1.867 | 6.429 | 103.151 | 10.807 | 11.379 | 15.05 | 0.008 | 14.2 | 0.038
Trib3B | D Staebler | 2015-09-12 | 0.34375 | 16 | 148 | 8 | 6.6 | 6.8981 | 2.9316 | 5.3857 | 66.4304 | 12.3863 | 12.1063 | 16.0573 | 0.031554 | 0.84306 | 0.047138
Trib3B | D Staebler | 2015-12-06 | 0.61806 | 3.5 | 62 | 8.3 | 12.2 | 8.7754 | 1.9244 | 1.4564 | 57.7002 | 14.9828 | 13.2262 | 14.7162 | 0.0302 | 0 | bdl
Trib3B | D Staebler | 2016-03-05 | 0.625 | 7 | 116 | 8.5 | 12 | 7.7318 | 1.4788 | 4.7457 | 61.5371 | 13.696 | 22.2285 | 17.6104 | 0.012451 | 2.2594 | 0.0083375
Trib3B | D Staebler | 2016-06-04 | 0.47917 | 19 | 140 | 8 | 5.6 | 6.5591 | 0.6812 | 2.6698 | 93.107 | 10.5496 | 11.1534 | 13.3102 | 0.032767 | 2.6428 | bdl
Trib3B | D Staebler | 2016-09-03 | 0.53472 | 18 | 156 | 8.4 | 7.6 | 5.3633 | 1.5089 | 2.1451 | 95.3377 | 9.8596 | 8.7326 | 14.6545 | 0.01496 | 1.4111 | bdl
Trib3B | D Staebler | 2016-12-04 | 0.4375 | 5 | 142 | 7.1 | 10 | 4.7033 | 2.2543 | 1.8517 | 87.8791 | 13.5432 | 15.4385 | 19.7811 | 0.004606 | 0.79097 | 0.000136
Trib3B | Staebler | 2017-03-04 | 13:25 | 2 | 124 | 8.4 | 13.6 | 11.6077 | 1.5586 | 8.4829 | 80.0909 | 22.8359 | 19.0709 | 20.413 | 0.016 | 2.2 | 0.0014
Trib3B | Staebler | 2017-06-03 | 7:30 | 13 | 132 | 8.2 | 8.2 | 8.851 | 1.678 | 5.52 | 85.688 | 17.317 | 22.862 | 12.756 | 0.020615 | 14.454 | 0.00076
Trib3B | Staebler | 2017-09-02 | 8:45 | 12 | 156 | 8.1 | 8.8 | 6.954 | 1.835 | 7.476 | 86.14 | 15.2 | 22.553 | 21.26 | 0.01407 | 6.328 | 0.002
Trib3B | Staebler | 2017-12-03 | 11:48 | 3 | 148 | 8.2 | 12.6 | 6.708 | 1.57 | 9.041 | 40.646 | 14.343 | 23.497 | 17.059 | 0.007238 | 24.248 | 0.00373
Trib3B | Staebler | 2018-03-10 | 10:08 | 3 | 120 | 8.5 | 14.2 | 7.267 | 2.104 | 6.531 | 74.319 | 13.358 | 26.096 | 15.756 | 0.016 | 0.764 | 0.0027
Trib3B | Staebler | 2018-06-09 | 10:15 | 16 | 172 | 7.8 | 8.2 | 6.405 | 1.451 | 6.653 | 72.369 | 13.483 | 18.68 | 16.489 | 0.015 | 7.9 | 0.001
Trib3B | Staebler | 2018-09-01 | 8:40 | 18 | 180 | 7.8 | 6.8 | 6.496 | 2.229 | 7.171 | 80.114 | 10.557 | 18.508 | 15.129 | 0.039 | 1.73 | BDL
Trib3B | Staebler | 2018-12-02 | 9:20 | 5 | 104 | 7.4 | 9.9 | 6.295 | 2.67 | 4.089 | 55.689 | 7.935 | 16.686 | 10.539 | 0.073 | 9.3 | 0.027